## Sculls
Angle changes due to span and inboard and distance between the hands at the finish. Developed March 12
BASICS
Finish angle determined by distance between handles at the finish, span and inboard i.e. by the rig not the athlete
| distance between handles (cm) | Inboard (cm) | span (cm) | half of span - distance between handles (cm) | Inboard + 2 (cm) | Finish angle radians | Finish angle degrees |  | b (cm) distance handles behind the work
| 25 | 88 | 160 | 67.5 | 90 | 0.72273 | 41.4096 |  | 59.5294 | 112.6806
Catch angle determined by arc stroke length and finish angle.
Arc stroke length determined by the athlete and a good estimate can be determined from their height using Kleshnev formula .
Arc (m) = 0.297865 * Height (m) + 1.08387
[6 empty] | Position of handles at catch |  |  |  | Arc (cm) = 0.297865* Height (cm) + 108.387
| Athlete Height (cm) | Arc stroke length | Inboard (cm) | sweep angle (deg) | catch angle (deg) | thro' work (cm) | spread (cm)
| 200 | 167.96 | 88 | 114.5643 | 73.1547 | 86.1381 | 26.081 |  |  |  |  | so the 17 deg droop of the looms increases the finish angle by 1.5 degrees so we will ignore this for now
Fixed and varied are the independent variable. Changes or adjusted are dependent variables.
| Options to consider |  |  |  |  | changes due to 1 cm reductions in span or inboard or stretcher movement |  |  |  | angle changes as span is reduced & stretcher moved to stern |  |  | ARC model |  |  | SHOULDER AND ARMS Model | [13 empty] | degrees change per 5 cm |  |  |  | difference in models
| Option number | span | inboard | stretcher position | distance between handles at finish | span change (cm) | inboard change (cm) | Stretcher adjustment to stern (cm / cm) | change in distance between handles at finish (cm / cm) | catch angle | finish angle | sweep angle | catch angle change degrees per 1 cm change | finish angle change degrees per 1 cm change | sweep angle change degrees per 1 cm change | catch angle change degrees per 1 cm change | finish angle change degrees per 1 cm change | sweep angle change degrees per 1 cm change | Description of results using SHOULDERS AND ARMS model which is a little more accurate that the ARC model in the catch angle calculation. | [10 empty] | catch angle change degrees per 1 cm change | finish angle change degrees per 1 cm change | sweep angle change degrees per 1 cm change |  | catch angle change degrees per 1 cm change | finish angle change degrees per 1 cm change | sweep angle change degrees per 1 cm change
| 1 | reduced | fixed | adjusted | fixed | -1 | 0 | -0.51793 | 0 | decrease | increases | small increase | -0.4583 | 0.4583 | 0 | -0.4656 | 0.4583 | -0.0073031 | 1) fixed inboard, reducing span and adjusting stretcher to keep hands finish the same doesn't work but produces small reductions in catch and sweep as stretcher is moved to bow | [7 empty] | what we might do |  |  | -4.656 | 4.583 | -0.073031 |  | 1.594% | 0% | #DIV/0!
| 2 | reduced | fixed | fixed | changes | -1 | 0 | 0 | -1 | increase | no change | increase | 0 | 0 | 0 | 0.15782 | 0 | 0.15782 | 2) Fixed inboard, reducing span and fixing stretcher increases catch and sweep, finish angle constant but hands closer together so not a good solution. | [7 empty] | the "adjust one thing at a time" |  |  | 1.5782 | 0 | 1.5782
| 3 | reduced | equally | adjusted | fixed | -1 | -0.5 | 0.20113 | 0 | biggest increase | small increase | biggest increase | 0.51905 | 0.1284 | 0.64745 | 0.64576 | 0.1284 | 0.77416 | 3) reducing span and inboard equally and adjusting stretcher to keep hands at finish same works with increases in all angles. NB for 1 cm inboard change sweep change is 1.64 deg for 183 cm athlete | [7 empty] | What we should do |  |  | 6.4576 | 1.284 | 7.7416 |  | 24.41% | 0% | 19.57%
| 4 | reduced | equally | fixed | changes | -1 | -0.5 | 0 | 0.38818 | increase | small increase | increase | 0.358 | 0.30733 | 0.66533 | 0.51351 | 0.30733 | 0.82084 | 4) reducing span and inboard equally and fixing stretcher increases all angles but hands at finish wider apart so not as good as 3 | [7 empty] | OK But not as good as 3 |  |  | 5.1351 | 3.0733 | 8.2084 |  | 43.44% | -9.248e-12% | 23.37%
| 5 | fixed | reduced | adjusted | fixed | 0 | -0.5 | 0.72511 | 0 | 2nd biggest increase | decrease | increase | 1.0006 | -0.33526 | 0.66533 | 0.98855 | -0.33526 | 0.65329 | 5) fixed span , reducing inboard and adjusting stretcher for same hands finish gives biggest increase in catch angle, but reduces finish angle so some increase in sweep angle. | [7 empty] | Worth doing if you want to increase catch and reduce finish and overlap. |  |  | 9.8855 | -3.3526 | 6.5329 |  | -1.204% | 0% | -1.81%
| 6 | fixed | reduced | fixed | changes | 0 | -1 | 0 | 2.7836 | increase | increase | increase | 0.71893 | 0.61975 | 1.3387 | 0.69644 | 0.61975 | 1.3162 | 6) fixed span, reducing inboard and fixing stretcher increases all angles but hands too far apart at finish for a strong finish | [7 empty] | Don't do, sculler may capsize at finish |  |  | 6.9644 | 6.1975 | 13.162 |  | -3.127% | -3.439e-12% | -1.679%
| 7 | fixed | fixed | to stern | changes | 0 | 0 | 1 | 1.9453 | increase | decrease | small decrease | 0.87511 | -0.87511 | 0 | 0.81642 | -0.87511 | -0.058684 | 7) fixed span, moving the stretcher to stern, with span and inboard fixed, reduces the finish angle and increases the catch angle, sweep decreasing marginally | [7 empty] | used when setting the stretcher |  |  | 8.1642 | -8.7511 | -0.58684 |  | -6.706% | 8.119e-13%
| 8 | adjusted | fixed | to stern | fixed | 1.8863 | 0 | 1 | 0 | increase | decrease | small decrease | 0.87511 | -0.87511 | 0 | 0.47456 | -0.87511 | -0.40054 | 8) fixed inboard, moving stretcher to stern , keeping distance between the handles fixed, requires span to be increased doubly and catch angle increase, finish decrease, sweep small decrease | [7 empty] | we don't do. |  |  | 4.7456 | -8.7511 | -4.0054 |  | -45.77% | 8.119e-13%
| 9 | fixed | changes | to stern | fixed | 0 | -0.68874 | 1 | 0 | increase | decrease | increase | 1.3819 | -0.46333 | 0.91856 | 1.2389 | -0.46333 | 0.7756 | 9) fixed span and distance between handles , moving stretcher to the stern, requires inboard to be reduced, increases catch and sweep angles and reduces finish angle | [7 empty] | we don't do. |  |  | 12.3894 | -4.6333 | 7.756 |  | -10.34% | 1.534e-12% | -15.56%
1) a) REDUCING THE SPAN WHILST KEEPING INBOARD & DISTANCE BETWEEN HANDLES AT FINISH CONSTANT BY ADJUSTING THE STRETCHER - ARC model | [31 empty] | GRAPH CELLS
Change | 0 |  | 0 | 0 | 1 | [9 empty] | Stretcher movement and handle positions | [22 empty] | % changes
| Athlete Height (cm) | Arc stroke length | distance between handles at finish (cm) | Inboard (cm) | span (cm) | overlap |  | Finish angle degrees | sweep angle (deg) | catch angle (deg) |  | catch angle degrees changed | Finish angle degrees changed | Sweep angle degrees changes | distance handles behind the work at catch (cm) | distance to move stretcher to stern (cm) | handle thro' work (cm) | handle spread (cm) | change in distance between handles (cm / cm) | [12 empty] | span (cm) | Change in catch angle (deg) | Change in finish angle (deg) | Change in sweep angle (deg) | distance to move stretcher to stern (cm) |  | span (cm) | Change in catch angle (deg) | Change in finish angle (deg) | Change in sweep angle (deg) | distance to move stretcher to stern (cm)
| 183 | 162.8963 | 30 | 88 | 165 | 15 |  | 41.4096 | 111.1104 | 69.7007 |  | 2.3521 | -2.3521 | 0 | 59.5294 | 2.7201 | 84.4104 | 51.2769 | 0 | [12 empty] | 165 | 2.3521 | -2.3521 | 0 | 2.7201 |  | 3.125% | 3.492% | -5.375% | 0% | 4.533%
| 183 | 162.8963 | 30 | 88 | 164 | 16 |  | 41.8886 | 111.1104 | 69.2218 |  | 1.8731 | -1.8731 | 0 | 60.0916 | 2.1579 | 84.1464 | 50.0723 | 0 | [12 empty] | 164 | 1.8731 | -1.8731 | 0 | 2.1579 |  | 2.5% | 2.781% | -4.28% | 0% | 3.597%
| 183 | 162.8963 | 30 | 88 | 163 | 17 |  | 42.3631 | 111.1104 | 68.7472 |  | 1.3986 | -1.3986 | 0 | 60.6445 | 1.605 | 83.8791 | 48.8765 | 0 | [12 empty] | 163 | 1.3986 | -1.3986 | 0 | 1.605 |  | 1.875% | 2.077% | -3.196% | 0% | 2.675%
| 183 | 162.8963 | 30 | 88 | 162 | 18 |  | 42.8334 | 111.1104 | 68.2769 |  | 0.92831 | -0.92831 | 0 | 61.1882 | 1.0613 | 83.6085 | 47.6891 | 0 | [12 empty] | 162 | 0.92831 | -0.92831 | 0 | 1.0613 |  | 1.25% | 1.378% | -2.121% | 0% | 1.769%
| 183 | 162.8963 | 30 | 88 | 161 | 19 |  | 43.2996 | 111.1104 | 67.8108 |  | 0.46216 | -0.46216 | 0 | 61.7232 | 0.52633 | 83.3347 | 46.51 | 0 | [12 empty] | 161 | 0.46216 | -0.46216 | 0 | 0.52633 |  | 0.625% | 0.6862% | -1.056% | 0% | 0.8772%
| 183 | 162.8963 | 30 | 88 | 160 | 20 |  | 43.7617 | 111.1104 | 67.3486 |  | 0 | 0 | 0 | 62.2495 | 0 | 83.0579 | 45.3389 | 0 | [12 empty] | 160 | 0 | 0 | 0 | 0 |  | 0% | 0% | 0% | 0% | 0%
| 183 | 162.8963 | 30 | 88 | 159 | 21 |  | 44.22 | 111.1104 | 66.8903 |  | -0.4583 | 0.4583 | 0 | 62.7674 | -0.51793 | 82.778 | 44.1757 | 0 | [12 empty] | 159 | -0.4583 | 0.4583 | 0 | -0.51793 |  | -0.625% | -0.6805% | 1.047% | 0% | -0.8632%
| 183 | 162.8963 | 30 | 88 | 158 | 22 |  | 44.6746 | 111.1104 | 66.4357 |  | -0.91287 | 0.91287 | 0 | 63.2772 | -1.0277 | 82.4951 | 43.0201 | 0 | [12 empty] | 158 | -0.91287 | 0.91287 | 0 | -1.0277 |  | -1.25% | -1.355% | 2.086% | 0% | -1.713%
| 183 | 162.8963 | 30 | 88 | 157 | 23 |  | 45.1256 | 111.1104 | 65.9848 |  | -1.3638 | 1.3638 | 0 | 63.7789 | -1.5294 | 82.2094 | 41.8719 | 0 | [12 empty] | 157 | -1.3638 | 1.3638 | 0 | -1.5294 |  | -1.875% | -2.025% | 3.116% | 0% | -2.549%
| 183 | 162.8963 | 30 | 88 | 156 | 24 |  | 45.573 | 111.1104 | 65.5374 |  | -1.8113 | 1.8113 | 0 | 64.2729 | -2.0234 | 81.9208 | 40.731 | 0 | [12 empty] | 156 | -1.8113 | 1.8113 | 0 | -2.0234 |  | -2.5% | -2.689% | 4.139% | 0% | -3.372%
| 183 | 162.8963 | 30 | 88 | 155 | 25 |  | 46.017 | 111.1104 | 65.0933 |  | -2.2553 | 2.2553 | 0 | 64.7592 | -2.5097 | 81.6295 | 39.5973 | 0 | [12 empty] | 155 | -2.2553 | 2.2553 | 0 | -2.5097 |  | -3.125% | -3.349% | 5.154% | 0% | -4.183%
using \Kleshnev formula
1( b) REDUCING THE SPAN WHILST KEEPING INBOARD & DISTANCE BETWEEN HANDLES AT FINISH CONSTANT BY ADJUSTING THE STRETCHER - SHOULDERS AND ARMS Model
Position of handles at catch
| Athlete Height (cm) | Arc stroke length | distance between handles at finish (cm) | Inboard (cm) | span (cm) | overlap | Finish angle degrees | finish angle change | sweep angle (deg) | catch angle (deg) | distance handles behind the work (cm) | distance to move stretcher to stern (cm) | handle thro' work (cm) | handle spread (cm) | Athlete arm span as % of height | Arm span | Athlete shoulder width as % of arm span | Athlete shoulder width | Lateral distance of shoulder from boat centre line | Lateral distance of shoulder from pin | Lateral distance of shoulder from handle | effective arm length at 17 deg droop at catch | Shoulder through the work | distance from shoulder to pin | catch angle created by shoulder thro the work | catch angle created by arm from shoulder | total catch angle | change in catch angle | sweep angle | change in sweep angle |  | span (cm) | Change in catch angle (deg) | Change in finish angle (deg) | Change in sweep angle (deg) | distance to move stretcher to stern (cm) |  | span (cm) | Change in catch angle (deg) | Change in finish angle (deg) | Change in sweep angle (deg) | distance to move stretcher to stern (cm) | sum of behind and thru' the work
| 183 | 162.8963 | 30 | 88 | 165 | 15 | 41.4096 | -2.3521 |  |  | 59.5294 | 2.7201 |  |  | 100% | 183 | 30% | 54.9 | 27.45 | 52.55 |  | 53.6009 | 35.2503 | 63.2779 | 33.8536 | 35.8601 | 69.7137 | 2.3651 | 111.1233 | 0.012937 |  | 165 | 2.3651 | -2.3521 | 0.012937 | 2.7201 |  | 3.125% | 3.512% | -5.375% | 0.01164% | 4.533% | 94.7797
| 183 | 162.8963 | 30 | 88 | 164 | 16 | 41.8886 | -1.8731 |  |  | 60.0916 | 2.1579 |  |  | 100% | 183 | 30% | 54.9 | 27.45 | 52.55 |  | 53.6009 | 34.6881 | 62.9664 | 33.4287 | 35.8073 | 69.236 | 1.8874 | 111.1246 | 0.014263 |  | 164 | 1.8874 | -1.8731 | 0.014263 | 2.1579 |  | 2.5% | 2.802% | -4.28% | 0.01284% | 3.597% | 94.7797
| 183 | 162.8963 | 30 | 88 | 163 | 17 | 42.3631 | -1.3986 |  |  | 60.6445 | 1.605 |  |  | 100% | 183 | 30% | 54.9 | 27.45 | 52.55 |  | 53.6009 | 34.1353 | 62.6635 | 33.0068 | 35.7538 | 68.7606 | 1.412 | 111.1238 | 0.013391 |  | 163 | 1.412 | -1.3986 | 0.013391 | 1.605 |  | 1.875% | 2.097% | -3.196% | 0.01205% | 2.675% | 94.7797
| 183 | 162.8963 | 30 | 88 | 162 | 18 | 42.8334 | -0.92831 |  |  | 61.1882 | 1.0613 |  |  | 100% | 183 | 30% | 54.9 | 27.45 | 52.55 |  | 53.6009 | 33.5915 | 62.369 | 32.5879 | 35.6996 | 68.2875 | 0.93888 | 111.1209 | 0.010568 |  | 162 | 0.93888 | -0.92831 | 0.010568 | 1.0613 |  | 1.25% | 1.394% | -2.121% | 0.009511% | 1.769% | 94.7797
| 183 | 162.8963 | 30 | 88 | 161 | 19 | 43.2996 | -0.46216 |  |  | 61.7232 | 0.52633 |  |  | 100% | 183 | 30% | 54.9 | 27.45 | 52.55 |  | 53.6009 | 33.0566 | 62.0825 | 32.1719 | 35.6449 | 67.8168 | 0.46819 | 111.1164 | 0.0060292 |  | 161 | 0.46819 | -0.46216 | 0.0060292 | 0.52633 |  | 0.625% | 0.6952% | -1.056% | 0.005426% | 0.8772% | 94.7797
| 183 | 162.8963 | 30 | 88 | 160 | 20 | 43.7617 | 0 | 111.1104 | 67.3486 | 62.2495 | 0 | 83.0579 | 45.3389 | 100% | 183 | 30% | 54.9 | 27.45 | 52.55 | 17.8889 | 53.6009 | 32.5302 | 61.8039 | 31.7589 | 35.5897 | 67.3486 | 0 | 111.1104 | 0 |  | 160 | 0 | 0 | 0 | 0 |  | 0% | 0% | 0% | 0% | 0% | 94.7797
| 183 | 162.8963 | 30 | 88 | 159 | 21 | 44.22 | 0.4583 |  |  | 62.7674 | -0.51793 |  |  | 100% | 183 | 30% | 54.9 | 27.45 | 52.55 |  | 53.6009 | 32.0123 | 61.5328 | 31.3489 | 35.5342 | 66.883 | -0.4656 | 111.1031 | -0.0073031 |  | 159 | -0.4656 | 0.4583 | -0.0073031 | -0.51793 |  | -0.625% | -0.6913% | 1.047% | -0.006573% | -0.8632% | 94.7797
| 183 | 162.8963 | 30 | 88 | 158 | 22 | 44.6746 | 0.91287 |  |  | 63.2772 | -1.0277 |  |  | 100% | 183 | 30% | 54.9 | 27.45 | 52.55 |  | 53.6009 | 31.5026 | 61.2692 | 30.9418 | 35.4783 | 66.4201 | -0.92854 | 111.0947 | -0.015673 |  | 158 | -0.92854 | 0.91287 | -0.015673 | -1.0277 |  | -1.25% | -1.379% | 2.086% | -0.01411% | -1.713% | 94.7797
| 183 | 162.8963 | 30 | 88 | 157 | 23 | 45.1256 | 1.3638 |  |  | 63.7789 | -1.5294 |  |  | 100% | 183 | 30% | 54.9 | 27.45 | 52.55 |  | 53.6009 | 31.0008 | 61.0127 | 30.5376 | 35.4223 | 65.9599 | -1.3887 | 111.0854 | -0.024911 |  | 157 | -1.3887 | 1.3638 | -0.024911 | -1.5294 |  | -1.875% | -2.062% | 3.116% | -0.02242% | -2.549% | 94.7797
| 183 | 162.8963 | 30 | 88 | 156 | 24 | 45.573 | 1.8113 |  |  | 64.2729 | -2.0234 |  |  | 100% | 183 | 30% | 54.9 | 27.45 | 52.55 |  | 53.6009 | 30.5069 | 60.7632 | 30.1365 | 35.3661 | 65.5025 | -1.8461 | 111.0755 | -0.034826 |  | 156 | -1.8461 | 1.8113 | -0.034826 | -2.0234 |  | -2.5% | -2.741% | 4.139% | -0.03134% | -3.372% | 94.7797
| 183 | 162.8963 | 30 | 88 | 155 | 25 | 46.017 | 2.2553 |  |  | 64.7592 | -2.5097 |  |  | 100% | 183 | 30% | 54.9 | 27.45 | 52.55 |  | 53.6009 | 30.0206 | 60.5206 | 29.7383 | 35.3098 | 65.0481 | -2.3005 | 111.0651 | -0.045236 |  | 155 | -2.3005 | 2.2553 | -0.045236 | -2.5097 |  | -3.125% | -3.416% | 5.154% | -0.04071% | -4.183% | 94.7797
using \Kleshnev formula
2) a) REDUCING THE SPAN, INBOARD FIXED, WHILST NOT MOVING THE STRETCHER SO DISTANCE BETWEEN HANDLES CHANGES - ARC Model | [16 empty] | assume handles get to same position relative to stretcher at catch | [14 empty] | GRAPH CELLS
Change | 0 |  | calculated | 0 | 1 | [9 empty] | Stretcher movement and handle positions | [22 empty] | % changes
| Athlete Height (cm) | Arc stroke length | distance between handles at finish (cm) | Inboard (cm) | span (cm) | distance handles behind the work (cm) | distance between handles at finish (cm) | Finish angle degrees | sweep angle (deg) | catch angle (deg) |  | catch angle degrees changed | Finish angle degrees changed | Sweep angle degrees changes | distance handles behind the work at catch (cm) | distance to move stretcher to stern (cm) | handle thro' work (cm) | handle spread (cm) | change in distance between handles (cm / cm) | [12 empty] | span (cm) | Change in catch angle (deg) | Change in finish angle (deg) | Change in sweep angle (deg) | change in distance between handles (cm / cm) |  | span (cm) | Change in catch angle (deg) | Change in finish angle (deg) | Change in sweep angle (deg) | change in distance between handles (cm / cm)
| 183 | 162.8963 |  | 88 | 165 | 62.2495 | 35 | 43.7617 | 111.1104 | 67.3486 |  | 0 | 0 | 0 | 62.2495 | 0 | 83.0579 | 47.8389 | 5 | [12 empty] | 165 | 0 | 0 | 0 | 5 |  | 3.125% | 0% | 0% | 0% | 0%
| 183 | 162.8963 |  | 88 | 164 | 62.2495 | 34 | 43.7617 | 111.1104 | 67.3486 |  | 0 | 0 | 0 | 62.2495 | 0 | 83.0579 | 47.3389 | 4 | [12 empty] | 164 | 0 | 0 | 0 | 4 |  | 2.5% | 0% | 0% | 0% | 0%
| 183 | 162.8963 |  | 88 | 163 | 62.2495 | 33 | 43.7617 | 111.1104 | 67.3486 |  | 0 | 0 | 0 | 62.2495 | 0 | 83.0579 | 46.8389 | 3 | [12 empty] | 163 | 0 | 0 | 0 | 3 |  | 1.875% | 0% | 0% | 0% | 0%
| 183 | 162.8963 |  | 88 | 162 | 62.2495 | 32 | 43.7617 | 111.1104 | 67.3486 |  | 0 | 0 | 0 | 62.2495 | 0 | 83.0579 | 46.3389 | 2 | [12 empty] | 162 | 0 | 0 | 0 | 2 |  | 1.25% | 0% | 0% | 0% | 0%
| 183 | 162.8963 |  | 88 | 161 | 62.2495 | 31 | 43.7617 | 111.1104 | 67.3486 |  | 0 | 0 | 0 | 62.2495 | 0 | 83.0579 | 45.8389 | 1 | [12 empty] | 161 | 0 | 0 | 0 | 1 |  | 0.625% | 0% | 0% | 0% | 0%
| 183 | 162.8963 | 30 | 88 | 160 | 62.2495 | 30 | 43.7617 | 111.1104 | 67.3486 |  | 0 | 0 | 0 | 62.2495 | 0 | 83.0579 | 45.3389 | 0 | [12 empty] | 160 | 0 | 0 | 0 | 0 |  | 0% | 0% | 0% | 0% | 0%
| 183 | 162.8963 |  | 88 | 159 | 62.2495 | 29 | 43.7617 | 111.1104 | 67.3486 |  | 0 | 0 | 0 | 62.2495 | 0 | 83.0579 | 44.8389 | -1 | [12 empty] | 159 | 0 | 0 | 0 | -1 |  | -0.625% | 0% | 0% | 0% | 0%
| 183 | 162.8963 |  | 88 | 158 | 62.2495 | 28 | 43.7617 | 111.1104 | 67.3486 |  | 0 | 0 | 0 | 62.2495 | 0 | 83.0579 | 44.3389 | -2 | [12 empty] | 158 | 0 | 0 | 0 | -2 |  | -1.25% | 0% | 0% | 0% | 0%
| 183 | 162.8963 |  | 88 | 157 | 62.2495 | 27 | 43.7617 | 111.1104 | 67.3486 |  | 0 | 0 | 0 | 62.2495 | 0 | 83.0579 | 43.8389 | -3 | [12 empty] | 157 | 0 | 0 | 0 | -3 |  | -1.875% | 0% | 0% | 0% | 0%
| 183 | 162.8963 |  | 88 | 156 | 62.2495 | 26 | 43.7617 | 111.1104 | 67.3486 |  | 0 | 0 | 0 | 62.2495 | 0 | 83.0579 | 43.3389 | -4 | [12 empty] | 156 | 0 | 0 | 0 | -4 |  | -2.5% | 0% | 0% | 0% | 0%
| 183 | 162.8963 |  | 88 | 155 | 62.2495 | 25 | 43.7617 | 111.1104 | 67.3486 |  | 0 | 0 | 0 | 62.2495 | 0 | 83.0579 | 42.8389 | -5 | [12 empty] | 155 | 0 | 0 | 0 | -5 |  | -3.125% | 0% | 0% | 0% | 0%
using \Kleshnev formula
2) b) REDUCING THE SPAN, INBOARD FIXED, WHILST NOT MOVING THE STRETCHER SO DISTANCE BETWEEN HANDLES CHANGES - SHOULDERS AND ARMS model
Position of handles at catch
| Athlete Height (cm) | Arc stroke length | distance between handles at finish (cm) | Inboard (cm) | span (cm) | overlap | Finish angle degrees | finish angle change | sweep angle (deg) | catch angle (deg) | distance handles behind the work (cm) | distance to move stretcher to stern (cm) | handle thro' work (cm) | handle spread (cm) | Athlete arm span as % of height | Arm span | Athlete shoulder width as % of arm span | Athlete shoulder width | Lateral distance of shoulder from boat centre line | Lateral distance of shoulder from pin | Lateral distance of shoulder from handle | effective arm length at 17 deg droop at catch | Shoulder through the work | distance from shoulder to pin | catch angle created by shoulder thro the work | catch angle created by arm from shoulder | total catch angle | change in catch angle | sweep angle | change in sweep angle |  | span (cm) | Change in catch angle (deg) | Change in finish angle (deg) | Change in sweep angle (deg) | change in distance between handles (cm / cm) |  | span (cm) | Change in catch angle (deg) | Change in finish angle (deg) | Change in sweep angle (deg) | change in distance between handles (cm / cm) | sum of behind and thru' the work
| 183 | 162.8963 | 35 | 88 | 165 | 15 | 43.7617 | 0 |  |  | 62.2495 | 0 |  |  | 100% | 183 | 30% | 54.9 | 27.45 | 55.05 |  | 53.6009 | 32.5302 | 63.9431 | 30.5798 | 35.9655 | 66.5452 | -0.80339 | 110.307 | -0.80339 |  | 165 | -0.80339 | 0 | -0.80339 | 5 |  | 3.125% | -1.193% | 0% | -0.7231% | 0% | 94.7797
| 183 | 162.8963 | 34 | 88 | 164 | 16 | 43.7617 | 0 |  |  | 62.2495 | 0 |  |  | 100% | 183 | 30% | 54.9 | 27.45 | 54.55 |  | 53.6009 | 32.5302 | 63.5131 | 30.8092 | 35.8985 | 66.7078 | -0.64086 | 110.4695 | -0.64086 |  | 164 | -0.64086 | 0 | -0.64086 | 4 |  | 2.5% | -0.9516% | 0% | -0.5768% | 0% | 94.7797
| 183 | 162.8963 | 33 | 88 | 163 | 17 | 43.7617 | 0 |  |  | 62.2495 | 0 |  |  | 100% | 183 | 30% | 54.9 | 27.45 | 54.05 |  | 53.6009 | 32.5302 | 63.0842 | 31.0418 | 35.8275 | 66.8694 | -0.47924 | 110.6311 | -0.47924 |  | 163 | -0.47924 | 0 | -0.47924 | 3 |  | 1.875% | -0.7116% | 0% | -0.4313% | 0% | 94.7797
| 183 | 162.8963 | 32 | 88 | 162 | 18 | 43.7617 | 0 |  |  | 62.2495 | 0 |  |  | 100% | 183 | 30% | 54.9 | 27.45 | 53.55 |  | 53.6009 | 32.5302 | 62.6564 | 31.2776 | 35.7525 | 67.0301 | -0.31855 | 110.7918 | -0.31855 |  | 162 | -0.31855 | 0 | -0.31855 | 2 |  | 1.25% | -0.473% | 0% | -0.2867% | 0% | 94.7797
| 183 | 162.8963 | 31 | 88 | 161 | 19 | 43.7617 | 0 |  |  | 62.2495 | 0 |  |  | 100% | 183 | 30% | 54.9 | 27.45 | 53.05 |  | 53.6009 | 32.5302 | 62.2296 | 31.5166 | 35.6732 | 67.1898 | -0.1588 | 110.9516 | -0.1588 |  | 161 | -0.1588 | 0 | -0.1588 | 1 |  | 0.625% | -0.2358% | 0% | -0.1429% | 0% | 94.7797
| 183 | 162.8963 | 30 | 88 | 160 | 20 | 43.7617 | 0 | 111.1104 | 67.3486 | 62.2495 | 0 | 83.0579 | 45.3389 | 100% | 183 | 30% | 54.9 | 27.45 | 52.55 | 17.8889 | 53.6009 | 32.5302 | 61.8039 | 31.7589 | 35.5897 | 67.3486 | 0 | 111.1104 | 0 |  | 160 | 0 | 0 | 0 | 0 |  | 0% | 0% | 0% | 0% | 0% | 94.7797
| 183 | 162.8963 | 29 | 88 | 159 | 21 | 43.7617 | 0 |  |  | 62.2495 | 0 |  |  | 100% | 183 | 30% | 54.9 | 27.45 | 52.05 |  | 53.6009 | 32.5302 | 61.3793 | 32.0046 | 35.5019 | 67.5064 | 0.15782 | 111.2682 | 0.15782 |  | 159 | 0.15782 | 0 | 0.15782 | -1 |  | -0.625% | 0.2343% | 0% | 0.142% | 0% | 94.7797
| 183 | 162.8963 | 28 | 88 | 158 | 22 | 43.7617 | 0 |  |  | 62.2495 | 0 |  |  | 100% | 183 | 30% | 54.9 | 27.45 | 51.55 |  | 53.6009 | 32.5302 | 60.9559 | 32.2537 | 35.4096 | 67.6633 | 0.31465 | 111.425 | 0.31465 |  | 158 | 0.31465 | 0 | 0.31465 | -2 |  | -1.25% | 0.4672% | 0% | 0.2832% | 0% | 94.7797
| 183 | 162.8963 | 27 | 88 | 157 | 23 | 43.7617 | 0 |  |  | 62.2495 | 0 |  |  | 100% | 183 | 30% | 54.9 | 27.45 | 51.05 |  | 53.6009 | 32.5302 | 60.5336 | 32.5062 | 35.3129 | 67.8191 | 0.47047 | 111.5808 | 0.47047 |  | 157 | 0.47047 | 0 | 0.47047 | -3 |  | -1.875% | 0.6986% | 0% | 0.4234% | 0% | 94.7797
| 183 | 162.8963 | 26 | 88 | 156 | 24 | 43.7617 | 0 |  |  | 62.2495 | 0 |  |  | 100% | 183 | 30% | 54.9 | 27.45 | 50.55 |  | 53.6009 | 32.5302 | 60.1126 | 32.7623 | 35.2115 | 67.9739 | 0.62525 | 111.7356 | 0.62525 |  | 156 | 0.62525 | 0 | 0.62525 | -4 |  | -2.5% | 0.9284% | 0% | 0.5627% | 0% | 94.7797
| 183 | 162.8963 | 25 | 88 | 155 | 25 | 43.7617 | 0 |  |  | 62.2495 | 0 |  |  | 100% | 183 | 30% | 54.9 | 27.45 | 50.05 |  | 53.6009 | 32.5302 | 59.6927 | 33.0221 | 35.1055 | 68.1276 | 0.77898 | 111.8893 | 0.77898 |  | 155 | 0.77898 | 0 | 0.77898 | -5 |  | -3.125% | 1.157% | 0% | 0.7011% | 0% | 94.7797
using \Kleshnev formula
3) a) REDUCING THE SPAN AND INBOARD "EQUALLY" WHILST KEEPING DISTANCE BETWEEN HANDLES AT FINISH CONSTANT BY ADJUSTING THE STRETCHER - ARC Model | [31 empty] | GRAPH CELLS
Change | 0 |  | 0 | 0.5 | 1 | [9 empty] | Stretcher movement and handle positions | [5 empty] | gearing | 2.07 | spoon lgth | 46 | [13 empty] | % changes
| Athlete Height (cm) | Arc stroke length | distance between handles at finish (cm) | Inboard (cm) | span (cm) | overlap |  | Finish angle degrees | sweep angle (deg) | catch angle (deg) |  | catch angle degrees changed | Finish angle degrees changed | sweep angle degrees changes | distance handles behind the work (cm) | distance to move stretcher to stern (cm) | handle thro' work (cm) | handle spread (cm) | change in distance between handles (cm / cm) |  | Outboard (cm) | Oar length (cm) | [9 empty] | span (cm) | Change in catch angle (deg) | Change in finish angle (deg) | Change in sweep angle (deg) | distance to move stretcher to stern (cm) |  | span (cm) | Change in catch angle (deg) | Change in finish angle (deg) | Change in sweep angle (deg) | distance to move stretcher to stern (cm)
| 168.3 | 158.5177 | 30 | 90.5 | 165 | 20 |  | 43.1363 | 104.9988 | 61.8625 |  | -2.4995 | -0.62548 | -3.125 | 63.2456 | -0.99606 | 81.5682 | 38.878 | 0 |  | 202.055 | 292.555 | [9 empty] | 165 | -2.4995 | -0.62548 | -3.125 | -0.99606 |  | 3.125% | -3.883% | -1.429% | -2.89% | -1.66%
| 168.3 | 158.5177 | 30 | 90 | 164 | 20 |  | 43.2592 | 105.6092 | 62.35 |  | -2.012 | -0.50254 | -2.5145 | 63.0476 | -0.7981 | 81.4935 | 39.3057 | 0 |  | 201.02 | 291.02 | [9 empty] | 164 | -2.012 | -0.50254 | -2.5145 | -0.7981 |  | 2.5% | -3.126% | -1.148% | -2.326% | -1.33%
| 168.3 | 158.5177 | 30 | 89.5 | 163 | 20 |  | 43.3832 | 106.2268 | 62.8436 |  | -1.5184 | -0.37853 | -1.8969 | 62.849 | -0.59953 | 81.4134 | 39.7375 | 0 |  | 199.985 | 289.485 | [9 empty] | 163 | -1.5184 | -0.37853 | -1.8969 | -0.59953 |  | 1.875% | -2.359% | -0.865% | -1.754% | -0.9992%
| 168.3 | 158.5177 | 30 | 89 | 162 | 20 |  | 43.5083 | 106.8517 | 63.3434 |  | -1.0186 | -0.25345 | -1.272 | 62.6498 | -0.40032 | 81.3277 | 40.1736 | 0 |  | 198.95 | 287.95 | [9 empty] | 162 | -1.0186 | -0.25345 | -1.272 | -0.40032 |  | 1.25% | -1.583% | -0.5792% | -1.176% | -0.6672%
| 168.3 | 158.5177 | 30 | 88.5 | 161 | 20 |  | 43.6345 | 107.484 | 63.8495 |  | -0.51251 | -0.12728 | -0.63979 | 62.45 | -0.20048 | 81.2364 | 40.6139 | 0 |  | 197.915 | 286.415 | [9 empty] | 161 | -0.51251 | -0.12728 | -0.63979 | -0.20048 |  | 0.625% | -0.7963% | -0.2908% | -0.5917% | -0.3341%
| 168.3 | 158.5177 | 30 | 88 | 160 | 20 |  | 43.7617 | 108.1237 | 64.362 |  | 0 | 0 | 0 | 62.2495 | 0 | 81.1391 | 41.0585 | 0 |  | 196.88 | 284.88 | [9 empty] | 160 | 0 | 0 | 0 | 0 |  | 0% | 0% | 0% | 0% | 0%
| 168.3 | 158.5177 | 30 | 87.5 | 159 | 20 |  | 43.8901 | 108.7712 | 64.881 |  | 0.51905 | 0.1284 | 0.64745 | 62.0484 | 0.20113 | 81.0358 | 41.5073 | 0 |  | 195.845 | 283.345 | [9 empty] | 159 | 0.51905 | 0.1284 | 0.64745 | 0.20113 |  | -0.625% | 0.8064% | 0.2934% | 0.5988% | 0.3352%
| 168.3 | 158.5177 | 30 | 87 | 158 | 20 |  | 44.0197 | 109.4264 | 65.4068 |  | 1.0448 | 0.25794 | 1.3027 | 61.8466 | 0.40291 | 80.9264 | 41.9605 | 0 |  | 194.81 | 281.81 | [9 empty] | 158 | 1.0448 | 0.25794 | 1.3027 | 0.40291 |  | -1.25% | 1.623% | 0.5894% | 1.205% | 0.6715%
| 168.3 | 158.5177 | 30 | 86.5 | 157 | 20 |  | 44.1504 | 110.0896 | 65.9392 |  | 1.5773 | 0.38864 | 1.9659 | 61.6441 | 0.60536 | 80.8106 | 42.4181 | 0 |  | 193.775 | 280.275 | [9 empty] | 157 | 1.5773 | 0.38864 | 1.9659 | 0.60536 |  | -1.875% | 2.451% | 0.8881% | 1.818% | 1.009%
| 168.3 | 158.5177 | 30 | 86 | 156 | 20 |  | 44.2822 | 110.7609 | 66.4787 |  | 2.1167 | 0.52051 | 2.6372 | 61.441 | 0.80847 | 80.6882 | 42.88 | 0 |  | 192.74 | 278.74 | [9 empty] | 156 | 2.1167 | 0.52051 | 2.6372 | 0.80847 |  | -2.5% | 3.289% | 1.189% | 2.439% | 1.347%
| 168.3 | 158.5177 | 30 | 85.5 | 155 | 20 |  | 44.4153 | 111.4404 | 67.0251 |  | 2.6631 | 0.65357 | 3.3167 | 61.2372 | 1.0123 | 80.5591 | 43.3463 | 0 |  | 191.705 | 277.205 | [9 empty] | 155 | 2.6631 | 0.65357 | 3.3167 | 1.0123 |  | -3.125% | 4.138% | 1.493% | 3.067% | 1.687%
using \Kleshnev formula
3) b) REDUCING THE SPAN AND INBOARD "EQUALLY" WHILST KEEPING DISTANCE BETWEEN HANDLES AT FINISH CONSTANT BY ADJUSTING THE STRETCHER - SHOULDERS AND ARMS model
Position of handles at catch
| Athlete Height (cm) | Arc stroke length | distance between handles at finish (cm) | Inboard (cm) | span (cm) | overlap | Finish angle degrees | finish angle change | sweep angle (deg) | catch angle (deg) | distance handles behind the work (cm) | distance to move stretcher to stern (cm) | handle thro' work (cm) | handle spread (cm) | Athlete arm span as % of height | Arm span | Athlete shoulder width as % of arm span | Athlete shoulder width | Lateral distance of shoulder from boat centre line | Lateral distance of shoulder from pin | Lateral distance of shoulder from handle | effective arm length at 17 deg droop at catch | Shoulder through the work | distance from shoulder to pin | catch angle created by shoulder thro the work | catch angle created by arm from shoulder | total catch angle | change in catch angle | sweep angle | change in sweep angle |  | span (cm) | Change in catch angle (deg) | Change in finish angle (deg) | Change in sweep angle (deg) | distance to move stretcher to stern (cm) |  | span (cm) | Change in catch angle (deg) | Change in finish angle (deg) | Change in sweep angle (deg) | distance to move stretcher to stern (cm) | sum of behind and thru' the work
| 168.3 | 158.5177 | 30 | 90.5 | 165 | 20 | 43.1363 | -0.62548 |  |  | 63.2456 | 0.99606 |  |  | 100% | 168.3 | 30% | 50.49 | 25.245 | 57.255 |  | 48.6807 | 34.1024 | 66.6416 | 30.779 | 30.4562 | 61.2352 | -3.1268 | 104.3715 | -3.7523 |  | 165 | -3.1268 | -0.62548 | -3.7523 | -0.99606 |  | 3.125% | -4.858% | -1.429% | -3.47% | 0% | 97.3479
| 168.3 | 158.5177 | 30 | 90 | 164 | 20 | 43.2592 | -0.50254 |  |  | 63.0476 | 0.7981 |  |  | 100% | 168.3 | 30% | 50.49 | 25.245 | 56.755 |  | 48.6807 | 34.3003 | 66.3147 | 31.147 | 30.7001 | 61.8471 | -2.5149 | 105.1063 | -3.0175 |  | 164 | -2.5149 | -0.50254 | -3.0175 | -0.7981 |  | 2.5% | -3.907% | -1.148% | -2.791% | 0% | 97.3479
| 168.3 | 158.5177 | 30 | 89.5 | 163 | 20 | 43.3832 | -0.37853 |  |  | 62.849 | 0.59953 |  |  | 100% | 168.3 | 30% | 50.49 | 25.245 | 56.255 |  | 48.6807 | 34.4989 | 65.9909 | 31.5191 | 30.9465 | 62.4656 | -1.8964 | 105.8488 | -2.2749 |  | 163 | -1.8964 | -0.37853 | -2.2749 | -0.59953 |  | 1.875% | -2.946% | -0.865% | -2.104% | 0% | 97.3479
| 168.3 | 158.5177 | 30 | 89 | 162 | 20 | 43.5083 | -0.25345 |  |  | 62.6498 | 0.40032 |  |  | 100% | 168.3 | 30% | 50.49 | 25.245 | 55.755 |  | 48.6807 | 34.6981 | 65.6702 | 31.8953 | 31.1956 | 63.091 | -1.271 | 106.5993 | -1.5245 |  | 162 | -1.271 | -0.25345 | -1.5245 | -0.40032 |  | 1.25% | -1.975% | -0.5792% | -1.41% | 0% | 97.3479
| 168.3 | 158.5177 | 30 | 88.5 | 161 | 20 | 43.6345 | -0.12728 |  |  | 62.45 | 0.20048 |  |  | 100% | 168.3 | 30% | 50.49 | 25.245 | 55.255 |  | 48.6807 | 34.8979 | 65.3527 | 32.2757 | 31.4474 | 63.7231 | -0.63893 | 107.3575 | -0.7662 |  | 161 | -0.63893 | -0.12728 | -0.7662 | -0.20048 |  | 0.625% | -0.9927% | -0.2908% | -0.7086% | 0% | 97.3479
| 168.3 | 158.5177 | 30 | 88 | 160 | 20 | 43.7617 | 0 | 108.1237 | 64.362 | 62.2495 | 0 | 81.1391 | 41.0585 | 100% | 168.3 | 30% | 50.49 | 25.245 | 54.755 | 15.8135 | 48.6807 | 35.0984 | 65.0385 | 32.6602 | 31.7018 | 64.362 | 0 | 108.1237 | 0 |  | 160 | 0 | 0 | 0 | 0 |  | 0% | 0% | 0% | 0% | 0% | 97.3479
| 168.3 | 158.5177 | 30 | 87.5 | 159 | 20 | 43.8901 | 0.1284 |  |  | 62.0484 | -0.20113 |  |  | 100% | 168.3 | 30% | 50.49 | 25.245 | 54.255 |  | 48.6807 | 35.2996 | 64.7276 | 33.049 | 31.9588 | 65.0078 | 0.64576 | 108.8979 | 0.77416 |  | 159 | 0.64576 | 0.1284 | 0.77416 | 0.20113 |  | -0.625% | 1.003% | 0.2934% | 0.716% | 0% | 97.3479
| 168.3 | 158.5177 | 30 | 87 | 158 | 20 | 44.0197 | 0.25794 |  |  | 61.8466 | -0.40291 |  |  | 100% | 168.3 | 30% | 50.49 | 25.245 | 53.755 |  | 48.6807 | 35.5013 | 64.4201 | 33.4419 | 32.2185 | 65.6604 | 1.2984 | 109.6801 | 1.5563 |  | 158 | 1.2984 | 0.25794 | 1.5563 | 0.40291 |  | -1.25% | 2.017% | 0.5894% | 1.439% | 0% | 97.3479
| 168.3 | 158.5177 | 30 | 86.5 | 157 | 20 | 44.1504 | 0.38864 |  |  | 61.6441 | -0.60536 |  |  | 100% | 168.3 | 30% | 50.49 | 25.245 | 53.255 |  | 48.6807 | 35.7038 | 64.116 | 33.8391 | 32.4808 | 66.3199 | 1.9579 | 110.4702 | 2.3465 |  | 157 | 1.9579 | 0.38864 | 2.3465 | 0.60536 |  | -1.875% | 3.042% | 0.8881% | 2.17% | 0% | 97.3479
| 168.3 | 158.5177 | 30 | 86 | 156 | 20 | 44.2822 | 0.52051 |  |  | 61.441 | -0.80847 |  |  | 100% | 168.3 | 30% | 50.49 | 25.245 | 52.755 |  | 48.6807 | 35.9069 | 63.8153 | 34.2406 | 32.7457 | 66.9863 | 2.6243 | 111.2685 | 3.1448 |  | 156 | 2.6243 | 0.52051 | 3.1448 | 0.80847 |  | -2.5% | 4.077% | 1.189% | 2.908% | 0% | 97.3479
| 168.3 | 158.5177 | 30 | 85.5 | 155 | 20 | 44.4153 | 0.65357 |  |  | 61.2372 | -1.0123 |  |  | 100% | 168.3 | 30% | 50.49 | 25.245 | 52.255 |  | 48.6807 | 36.1107 | 63.5182 | 34.6463 | 33.0132 | 67.6595 | 3.2975 | 112.0748 | 3.9511 |  | 155 | 3.2975 | 0.65357 | 3.9511 | 1.0123 |  | -3.125% | 5.123% | 1.493% | 3.654% | 0% | 97.3479
4) a) REDUCING THE SPAN AND INBOARD "EQUALLY" WHILST NOT MOVING THE STRETCHER - ARC Model | [31 empty] | GRAPH CELLS
Change | 0 |  | calc | 0.5 | 1 | [9 empty] | Stretcher movement and handle positions | [22 empty] | % changes
| Athlete Height (cm) | Arc stroke length | distance between handles at finish (cm) | Inboard (cm) | span (cm) | distance handles behind the work (cm) | overlap | Finish angle degrees | sweep angle (deg) | catch angle (deg) |  | catch angle degrees changed | Finish angle degrees changed | Sweep angle degrees changes | distance handles behind the work (cm) | distance to move stretcher to stern (cm) | handle thro' work (cm) | handle spread (cm) | change in distance between handles (cm / cm) | [12 empty] | span (cm) | Change in catch angle (deg) | Change in finish angle (deg) | Change in sweep angle (deg) | change in distance between handles (cm / cm) |  | span (cm) | Change in catch angle (deg) | Change in finish angle (deg) | Change in sweep angle (deg) | change in distance between handles (cm / cm)
| 183 | 162.8963 | 28.1607 | 90.5 | 165 | 62.2495 | 20 | 42.2965 | 107.8991 | 65.6026 |  | -1.7461 | -1.4652 | -3.2113 | 62.2495 | 0 | 84.2399 | 44.2916 | -1.8393 | [12 empty] | 165 | -1.7461 | -1.4652 | -3.2113 | -1.8393 |  | 3.125% | -2.593% | -3.348% | -2.89% | 0%
| 183 | 162.8963 | 28.5157 | 90 | 164 | 62.2495 | 20 | 42.5805 | 108.5264 | 65.9459 |  | -1.4027 | -1.1813 | -2.584 | 62.2495 | 0 | 84.0108 | 44.5009 | -1.4843 | [12 empty] | 164 | -1.4027 | -1.1813 | -2.584 | -1.4843 |  | 2.5% | -2.083% | -2.699% | -2.326% | 0%
| 183 | 162.8963 | 28.8769 | 89.5 | 163 | 62.2495 | 20 | 42.8688 | 109.1611 | 66.2922 |  | -1.0564 | -0.8929 | -1.9493 | 62.2495 | 0 | 83.7781 | 44.7104 | -1.1231 | [12 empty] | 163 | -1.0564 | -0.8929 | -1.9493 | -1.1231 |  | 1.875% | -1.569% | -2.04% | -1.754% | 0%
| 183 | 162.8963 | 29.2446 | 89 | 162 | 62.2495 | 20 | 43.1618 | 109.8032 | 66.6414 |  | -0.7072 | -0.59998 | -1.3072 | 62.2495 | 0 | 83.5418 | 44.9199 | -0.75541 | [12 empty] | 162 | -0.7072 | -0.59998 | -1.3072 | -0.75541 |  | 1.25% | -1.05% | -1.371% | -1.176% | 0%
| 183 | 162.8963 | 29.6189 | 88.5 | 161 | 62.2495 | 20 | 43.4593 | 110.4529 | 66.9936 |  | -0.35506 | -0.30239 | -0.65746 | 62.2495 | 0 | 83.3017 | 45.1295 | -0.38112 | [12 empty] | 161 | -0.35506 | -0.30239 | -0.65746 | -0.38112 |  | 0.625% | -0.5272% | -0.691% | -0.5917% | 0%
| 183 | 162.8963 | 30 | 88 | 160 | 62.2495 | 20 | 43.7617 | 111.1104 | 67.3486 |  | 0 | 0 | 0 | 62.2495 | 0 | 83.0579 | 45.3389 | 0 | [12 empty] | 160 | 0 | 0 | 0 | 0 |  | 0% | 0% | 0% | 0% | 0%
| 183 | 162.8963 | 30.3882 | 87.5 | 159 | 62.2495 | 20 | 44.0691 | 111.7757 | 67.7066 |  | 0.358 | 0.30733 | 0.66533 | 62.2495 | 0 | 82.8102 | 45.5482 | 0.38818 | [12 empty] | 159 | 0.358 | 0.30733 | 0.66533 | 0.38818 |  | -0.625% | 0.5316% | 0.7023% | 0.5988% | 0%
| 183 | 162.8963 | 30.7836 | 87 | 158 | 62.2495 | 20 | 44.3815 | 112.449 | 68.0675 |  | 0.71893 | 0.61975 | 1.3387 | 62.2495 | 0 | 82.5586 | 45.7573 | 0.78365 | [12 empty] | 158 | 0.71893 | 0.61975 | 1.3387 | 0.78365 |  | -1.25% | 1.067% | 1.416% | 1.205% | 0%
| 183 | 162.8963 | 31.1866 | 86.5 | 157 | 62.2495 | 20 | 44.6992 | 113.1305 | 68.4314 |  | 1.0828 | 0.93741 | 2.0202 | 62.2495 | 0 | 82.3031 | 45.9661 | 1.1866 | [12 empty] | 157 | 1.0828 | 0.93741 | 2.0202 | 1.1866 |  | -1.875% | 1.608% | 2.142% | 1.818% | 0%
| 183 | 162.8963 | 31.5974 | 86 | 156 | 62.2495 | 20 | 45.0222 | 113.8204 | 68.7982 |  | 1.4496 | 1.2605 | 2.71 | 62.2495 | 0 | 82.0435 | 46.1744 | 1.5974 | [12 empty] | 156 | 1.4496 | 1.2605 | 2.71 | 1.5974 |  | -2.5% | 2.152% | 2.88% | 2.439% | 0%
| 183 | 162.8963 | 32.0163 | 85.5 | 155 | 62.2495 | 20 | 45.3508 | 114.5187 | 69.1679 |  | 1.8192 | 1.5891 | 3.4083 | 62.2495 | 0 | 81.7798 | 46.3823 | 2.0163 | [12 empty] | 155 | 1.8192 | 1.5891 | 3.4083 | 2.0163 |  | -3.125% | 2.701% | 3.631% | 3.067% | 0%
using \Kleshnev formula
4) b) REDUCING THE SPAN AND INBOARD "EQUALLY"WHILST NOT MOVING THE STRETCHER SO DISTANCE BETWEEN HANDLES CHANGES - SHOULDERS AND ARMS model
Position of handles at catch
| Athlete Height (cm) | Arc stroke length | distance between handles at finish (cm) | Inboard (cm) | span (cm) | overlap | Finish angle degrees | finish angle change | sweep angle (deg) | catch angle (deg) | distance handles behind the work (cm) | distance to move stretcher to stern (cm) | handle thro' work (cm) | handle spread (cm) | Athlete arm span as % of height | Arm span | Athlete shoulder width as % of arm span | Athlete shoulder width | Lateral distance of shoulder from boat centre line | Lateral distance of shoulder from pin | Lateral distance of shoulder from handle | effective arm length at 17 deg droop at catch | Shoulder through the work | distance from shoulder to pin | catch angle created by shoulder thro the work | catch angle created by arm from shoulder | total catch angle | change in catch angle | sweep angle | change in sweep angle |  | span (cm) | Change in catch angle (deg) | Change in finish angle (deg) | Change in sweep angle (deg) | change in distance between handles (cm / cm) |  | span (cm) | Change in catch angle (deg) | Change in finish angle (deg) | Change in sweep angle (deg) | change in distance between handles (cm / cm) | sum of behind and thru' the work
| 183 | 162.8963 | 28.1607 | 90.5 | 165 | 20 | 42.2965 | -1.4652 |  |  | 62.2495 | 0 |  |  | 100% | 183 | 30% | 54.9 | 27.45 | 55.05 |  | 53.6009 | 32.5302 | 63.9431 | 30.5798 | 34.3034 | 64.8831 | -2.4655 | 107.1797 | -3.9307 |  | 165 | -2.4655 | -1.4652 | -3.9307 | -1.8393 |  | 3.125% | -3.661% | -3.348% | -3.538% | 0% | 94.7797
| 183 | 162.8963 | 28.5157 | 90 | 164 | 20 | 42.5805 | -1.1813 |  |  | 62.2495 | 0 |  |  | 100% | 183 | 30% | 54.9 | 27.45 | 54.55 |  | 53.6009 | 32.5302 | 63.5131 | 30.8092 | 34.5538 | 65.363 | -1.9856 | 107.9435 | -3.1669 |  | 164 | -1.9856 | -1.1813 | -3.1669 | -1.4843 |  | 2.5% | -2.948% | -2.699% | -2.85% | 0% | 94.7797
| 183 | 162.8963 | 28.8769 | 89.5 | 163 | 20 | 42.8688 | -0.8929 |  |  | 62.2495 | 0 |  |  | 100% | 183 | 30% | 54.9 | 27.45 | 54.05 |  | 53.6009 | 32.5302 | 63.0842 | 31.0418 | 34.8076 | 65.8494 | -1.4992 | 108.7182 | -2.3921 |  | 163 | -1.4992 | -0.8929 | -2.3921 | -1.1231 |  | 1.875% | -2.226% | -2.04% | -2.153% | 0% | 94.7797
| 183 | 162.8963 | 29.2446 | 89 | 162 | 20 | 43.1618 | -0.59998 |  |  | 62.2495 | 0 |  |  | 100% | 183 | 30% | 54.9 | 27.45 | 53.55 |  | 53.6009 | 32.5302 | 62.6564 | 31.2776 | 35.0648 | 66.3424 | -1.0062 | 109.5041 | -1.6062 |  | 162 | -1.0062 | -0.59998 | -1.6062 | -0.75541 |  | 1.25% | -1.494% | -1.371% | -1.446% | 0% | 94.7797
| 183 | 162.8963 | 29.6189 | 88.5 | 161 | 20 | 43.4593 | -0.30239 |  |  | 62.2495 | 0 |  |  | 100% | 183 | 30% | 54.9 | 27.45 | 53.05 |  | 53.6009 | 32.5302 | 62.2296 | 31.5166 | 35.3255 | 66.8421 | -0.50654 | 110.3014 | -0.80894 |  | 161 | -0.50654 | -0.30239 | -0.80894 | -0.38112 |  | 0.625% | -0.7521% | -0.691% | -0.728% | 0% | 94.7797
| 183 | 162.8963 | 30 | 88 | 160 | 20 | 43.7617 | 0 | 111.1104 | 67.3486 | 62.2495 | 0 | 83.0579 | 45.3389 | 100% | 183 | 30% | 54.9 | 27.45 | 52.55 | 17.8889 | 53.6009 | 32.5302 | 61.8039 | 31.7589 | 35.5897 | 67.3486 | 0 | 111.1104 | 0 |  | 160 | 0 | 0 | 0 | 0 |  | 0% | 0% | 0% | 0% | 0% | 94.7797
| 183 | 162.8963 | 30.3882 | 87.5 | 159 | 20 | 44.0691 | 0.30733 |  |  | 62.2495 | 0 |  |  | 100% | 183 | 30% | 54.9 | 27.45 | 52.05 |  | 53.6009 | 32.5302 | 61.3793 | 32.0046 | 35.8575 | 67.8621 | 0.51351 | 111.9312 | 0.82084 |  | 159 | 0.51351 | 0.30733 | 0.82084 | 0.38818 |  | -0.625% | 0.7625% | 0.7023% | 0.7388% | 0% | 94.7797
| 183 | 162.8963 | 30.7836 | 87 | 158 | 20 | 44.3815 | 0.61975 |  |  | 62.2495 | 0 |  |  | 100% | 183 | 30% | 54.9 | 27.45 | 51.55 |  | 53.6009 | 32.5302 | 60.9559 | 32.2537 | 36.1291 | 68.3827 | 1.0341 | 112.7642 | 1.6539 |  | 158 | 1.0341 | 0.61975 | 1.6539 | 0.78365 |  | -1.25% | 1.535% | 1.416% | 1.488% | 0% | 94.7797
| 183 | 162.8963 | 31.1866 | 86.5 | 157 | 20 | 44.6992 | 0.93741 |  |  | 62.2495 | 0 |  |  | 100% | 183 | 30% | 54.9 | 27.45 | 51.05 |  | 53.6009 | 32.5302 | 60.5336 | 32.5062 | 36.4043 | 68.9106 | 1.5619 | 113.6097 | 2.4993 |  | 157 | 1.5619 | 0.93741 | 2.4993 | 1.1866 |  | -1.875% | 2.319% | 2.142% | 2.249% | 0% | 94.7797
| 183 | 162.8963 | 31.5974 | 86 | 156 | 20 | 45.0222 | 1.2605 |  |  | 62.2495 | 0 |  |  | 100% | 183 | 30% | 54.9 | 27.45 | 50.55 |  | 53.6009 | 32.5302 | 60.1126 | 32.7623 | 36.6834 | 69.4457 | 2.0971 | 114.4679 | 3.3576 |  | 156 | 2.0971 | 1.2605 | 3.3576 | 1.5974 |  | -2.5% | 3.114% | 2.88% | 3.022% | 0% | 94.7797
| 183 | 162.8963 | 32.0163 | 85.5 | 155 | 20 | 45.3508 | 1.5891 |  |  | 62.2495 | 0 |  |  | 100% | 183 | 30% | 54.9 | 27.45 | 50.05 |  | 53.6009 | 32.5302 | 59.6927 | 33.0221 | 36.9664 | 69.9884 | 2.6398 | 115.3392 | 4.2289 |  | 155 | 2.6398 | 1.5891 | 4.2289 | 2.0163 |  | -3.125% | 3.92% | 3.631% | 3.806% | 0% | 94.7797
5) a) FIXING THE SPAN AND DISTANCE BETWEEN HANDLES WHILST VARYING THE INBOARD AND ADJUSTING THE STRETCHER - ARC Model | [31 empty] | GRAPH CELLS
Change | 0 |  | 0 | 0.5 | 0 | [9 empty] | Stretcher movement and handle positions | [22 empty] | % changes
| Athlete Height (cm) | Arc stroke length | distance between handles at finish (cm) | Inboard (cm) | span (cm) | overlap |  | Finish angle degrees | sweep angle (deg) | catch angle (deg) |  | catch angle degrees changed | Finish angle degrees changed | sweep angle degrees changes | distance handles behind the work (cm) | distance to move stretcher to stern (cm) | handle thro' work (cm) | handle spread (cm) | change in distance between handles (cm / cm) | [12 empty] | Inboard (cm) | Change in catch angle (deg) | Change in finish angle (deg) | Change in sweep angle (deg) | distance to move stretcher to stern (cm) |  | Inboard (cm) | Change in catch angle (deg) | Change in finish angle (deg) | Change in sweep angle (deg) | distance to move stretcher to stern (cm)
| 183 | 162.8963 | 30 | 90.5 | 160 | 25 |  | 45.3558 | 107.8991 | 62.5433 |  | -4.8053 | 1.594 | -3.2113 | 65.8122 | -3.5627 | 82.0808 | 37.3503 | 0 | [12 empty] | 90.5 | -4.8053 | 1.594 | -3.2113 | -3.5627 |  | -43.44% | -7.135% | -2.89% | -7.135% | -5.938%
| 183 | 162.8963 | 30 | 90 | 160 | 24 |  | 45.0474 | 108.5264 | 63.479 |  | -3.8696 | 1.2856 | -2.584 | 65.1076 | -2.8581 | 82.3189 | 38.9196 | 0 | [12 empty] | 90 | -3.8696 | 1.2856 | -2.584 | -2.8581 |  | -43.75% | -5.746% | -2.326% | -5.746% | -4.764%
| 183 | 162.8963 | 30 | 89.5 | 160 | 23 |  | 44.734 | 109.1611 | 64.4271 |  | -2.9215 | 0.97221 | -1.9493 | 64.3991 | -2.1496 | 82.5364 | 40.5032 | 0 | [12 empty] | 89.5 | -2.9215 | 0.97221 | -1.9493 | -2.1496 |  | -44.06% | -4.338% | -1.754% | -4.338% | -3.583%
| 183 | 162.8963 | 30 | 89 | 160 | 22 |  | 44.4153 | 109.8032 | 65.3879 |  | -1.9607 | 0.65357 | -1.3072 | 63.6867 | -1.4372 | 82.7325 | 42.1009 | 0 | [12 empty] | 89 | -1.9607 | 0.65357 | -1.3072 | -1.4372 |  | -44.38% | -2.911% | -1.176% | -2.911% | -2.395%
| 183 | 162.8963 | 30 | 88.5 | 160 | 21 |  | 44.0913 | 110.4529 | 66.3616 |  | -0.98701 | 0.32955 | -0.65746 | 62.9702 | -0.72073 | 82.9065 | 43.7129 | 0 | [12 empty] | 88.5 | -0.98701 | 0.32955 | -0.65746 | -0.72073 |  | -44.69% | -1.466% | -0.5917% | -1.466% | -1.201%
| 183 | 162.8963 | 30 | 88 | 160 | 20 |  | 43.7617 | 111.1104 | 67.3486 |  | 0 | 0 | 0 | 62.2495 | 0 | 83.0579 | 45.3389 | 0 | [12 empty] | 88 | 0 | 0 | 0 | 0 |  | 0% | 0% | 0% | 0% | 0%
| 183 | 162.8963 | 30 | 87.5 | 160 | 19 |  | 43.4265 | 111.7757 | 68.3492 |  | 1.0006 | -0.33526 | 0.66533 | 61.5244 | 0.72511 | 83.1858 | 46.9791 | 0 | [12 empty] | 87.5 | 1.0006 | -0.33526 | 0.66533 | 0.72511 |  | -0.5682% | 1.486% | 0.5988% | 1.486% | 1.209%
| 183 | 162.8963 | 30 | 87 | 160 | 18 |  | 43.0853 | 112.449 | 69.3637 |  | 2.0151 | -0.6764 | 1.3387 | 60.7947 | 1.4548 | 83.2894 | 48.6333 | 0 | [12 empty] | 87 | 2.0151 | -0.6764 | 1.3387 | 1.4548 |  | -1.136% | 2.992% | 1.205% | 2.992% | 2.425%
| 183 | 162.8963 | 30 | 86.5 | 160 | 17 |  | 42.7381 | 113.1305 | 70.3924 |  | 3.0438 | -1.0236 | 2.0202 | 60.0604 | 2.1891 | 83.3682 | 50.3015 | 0 | [12 empty] | 86.5 | 3.0438 | -1.0236 | 2.0202 | 2.1891 |  | -1.705% | 4.519% | 1.818% | 4.519% | 3.649%
| 183 | 162.8963 | 30 | 86 | 160 | 16 |  | 42.3846 | 113.8204 | 71.4358 |  | 4.0871 | -1.3771 | 2.71 | 59.3212 | 2.9283 | 83.4211 | 51.9836 | 0 | [12 empty] | 86 | 4.0871 | -1.3771 | 2.71 | 2.9283 |  | -2.273% | 6.069% | 2.439% | 6.069% | 4.881%
| 183 | 162.8963 | 30 | 85.5 | 160 | 15 |  | 42.0246 | 114.5187 | 72.494 |  | 5.1454 | -1.7371 | 3.4083 | 58.5769 | 3.6726 | 83.4475 | 53.6795 | 0 | [12 empty] | 85.5 | 5.1454 | -1.7371 | 3.4083 | 3.6726 |  | -2.841% | 7.64% | 3.067% | 7.64% | 6.121%
using \Kleshnev formula
5) b) FIXING THE SPAN AND DISTANCE BETWEEN HANDLES WHILST VARYING THE INBOARD AND ADJUSTING THE STRETCHER - SHOULDERS AND ARMS model
Position of handles at catch
| Athlete Height (cm) | Arc stroke length | distance between handles at finish (cm) | Inboard (cm) | span (cm) | overlap | Finish angle degrees | sweep angle (deg) | catch angle (deg) | Finish angle degrees changed | distance handles behind the work (cm) | distance to move stretcher to stern (cm) | handle thro' work (cm) | handle spread (cm) | Athlete arm span as % of height | Arm span | Athlete shoulder width as % of arm span | Athlete shoulder width | Lateral distance of shoulder from boat centre line | Lateral distance of shoulder from pin | Lateral distance of shoulder from handle | effective arm length at 17 deg droop at catch | Shoulder through the work | distance from shoulder to pin | catch angle created by shoulder thro the work | catch angle created by arm from shoulder | total catch angle | change in catch angle | sweep angle | change in sweep angle |  | Inboard (cm) | Change in catch angle (deg) | Change in finish angle (deg) | Change in sweep angle (deg) | distance to move stretcher to stern (cm) |  | Inboard (cm) | Change in catch angle (deg) | Change in finish angle (deg) | Change in sweep angle (deg) | distance to move stretcher to stern (cm) | sum of behind and thru' the work
| 183 | 162.8963 | 30 | 90.5 | 160 | 25 | 45.3558 |  |  | 1.594 | 65.8122 | 3.5627 |  |  | 100% | 183 | 30% | 54.9 | 27.45 | 52.55 |  | 53.6009 | 28.9675 | 60.0052 | 28.8652 | 33.2477 | 62.1129 | -5.2357 | 107.4687 | -3.6417 |  | 90.5 | -5.2357 | 1.594 | -3.6417 | -3.5627 |  | 0% | -7.774% | 3.642% | -3.278% | -5.938% | 94.7797
| 183 | 162.8963 | 30 | 90 | 160 | 24 | 45.0474 |  |  | 1.2856 | 65.1076 | 2.8581 |  |  | 100% | 183 | 30% | 54.9 | 27.45 | 52.55 |  | 53.6009 | 29.6721 | 60.3485 | 29.4511 | 33.7486 | 63.1997 | -4.1489 | 108.2471 | -2.8633 |  | 90 | -4.1489 | 1.2856 | -2.8633 | -2.8581 |  | 0% | -6.16% | 2.938% | -2.577% | -4.764% | 94.7797
| 183 | 162.8963 | 30 | 89.5 | 160 | 23 | 44.734 |  |  | 0.97221 | 64.3991 | 2.1496 |  |  | 100% | 183 | 30% | 54.9 | 27.45 | 52.55 |  | 53.6009 | 30.3806 | 60.6999 | 30.0334 | 34.2331 | 64.2665 | -3.0822 | 109.0004 | -2.1099 |  | 89.5 | -3.0822 | 0.97221 | -2.1099 | -2.1496 |  | 0% | -4.576% | 2.222% | -1.899% | -3.583% | 94.7797
| 183 | 162.8963 | 30 | 89 | 160 | 22 | 44.4153 |  |  | 0.65357 | 63.6867 | 1.4372 |  |  | 100% | 183 | 30% | 54.9 | 27.45 | 52.55 |  | 53.6009 | 31.093 | 61.0596 | 30.6121 | 34.7013 | 65.3134 | -2.0352 | 109.7287 | -1.3816 |  | 89 | -2.0352 | 0.65357 | -1.3816 | -1.4372 |  | 0% | -3.022% | 1.493% | -1.243% | -2.395% | 94.7797
| 183 | 162.8963 | 30 | 88.5 | 160 | 21 | 44.0913 |  |  | 0.32955 | 62.9702 | 0.72073 |  |  | 100% | 183 | 30% | 54.9 | 27.45 | 52.55 |  | 53.6009 | 31.8095 | 61.4276 | 31.1873 | 35.1534 | 66.3407 | -1.0079 | 110.432 | -0.67832 |  | 88.5 | -1.0079 | 0.32955 | -0.67832 | -0.72073 |  | 0% | -1.496% | 0.7531% | -0.6105% | -1.201% | 94.7797
| 183 | 162.8963 | 30 | 88 | 160 | 20 | 43.7617 | 111.1104 | 67.3486 | 0 | 62.2495 | 0 | 83.0579 | 45.3389 | 100% | 183 | 30% | 54.9 | 27.45 | 52.55 | 17.8889 | 53.6009 | 32.5302 | 61.8039 | 31.7589 | 35.5897 | 67.3486 | 0 | 111.1104 | 0 |  | 88 | 0 | 0 | 0 | 0 |  | 0% | 0% | 0% | 0% | 0% | 94.7797
| 183 | 162.8963 | 30 | 87.5 | 160 | 19 | 43.4265 |  |  | -0.33526 | 61.5244 | -0.72511 |  |  | 100% | 183 | 30% | 54.9 | 27.45 | 52.55 |  | 53.6009 | 33.2554 | 62.1886 | 32.327 | 36.0102 | 68.3372 | 0.98855 | 111.7636 | 0.65329 |  | 87.5 | 0.98855 | -0.33526 | 0.65329 | 0.72511 |  | 0% | 1.468% | -0.7661% | 0.588% | 1.209% | 94.7797
| 183 | 162.8963 | 30 | 87 | 160 | 18 | 43.0853 |  |  | -0.6764 | 60.7947 | -1.4548 |  |  | 100% | 183 | 30% | 54.9 | 27.45 | 52.55 |  | 53.6009 | 33.985 | 62.5818 | 32.8915 | 36.415 | 69.3065 | 1.9579 | 112.3918 | 1.2815 |  | 87 | 1.9579 | -0.6764 | 1.2815 | 1.4548 |  | 0% | 2.907% | -1.546% | 1.153% | 2.425% | 94.7797
| 183 | 162.8963 | 30 | 86.5 | 160 | 17 | 42.7381 |  |  | -1.0236 | 60.0604 | -2.1891 |  |  | 100% | 183 | 30% | 54.9 | 27.45 | 52.55 |  | 53.6009 | 34.7194 | 62.9836 | 33.4524 | 36.8043 | 70.2567 | 2.9081 | 112.9948 | 1.8845 |  | 86.5 | 2.9081 | -1.0236 | 1.8845 | 2.1891 |  | 0% | 4.318% | -2.339% | 1.696% | 3.649% | 94.7797
| 183 | 162.8963 | 30 | 86 | 160 | 16 | 42.3846 |  |  | -1.3771 | 59.3212 | -2.9283 |  |  | 100% | 183 | 30% | 54.9 | 27.45 | 52.55 |  | 53.6009 | 35.4586 | 63.3941 | 34.0099 | 37.178 | 71.1879 | 3.8393 | 113.5725 | 2.4622 |  | 86 | 3.8393 | -1.3771 | 2.4622 | 2.9283 |  | 0% | 5.701% | -3.147% | 2.216% | 4.881% | 94.7797
| 183 | 162.8963 | 30 | 85.5 | 160 | 15 | 42.0246 |  |  | -1.7371 | 58.5769 | -3.6726 |  |  | 100% | 183 | 30% | 54.9 | 27.45 | 52.55 |  | 53.6009 | 36.2029 | 63.8134 | 34.5638 | 37.5363 | 72.1001 | 4.7515 | 114.1247 | 3.0144 |  | 85.5 | 4.7515 | -1.7371 | 3.0144 | 3.6726 |  | 0% | 7.055% | -3.969% | 2.713% | 6.121% | 94.7797
6) a) FIXING THE SPAN AND STRETCHER POSITION, REDUCING THE INBOARD - ARC Model | [31 empty] | GRAPH CELLS
Change | 0 |  |  | 1 | 0 | [32 empty] | % changes
| Athlete Height (cm) | Arc stroke length |  | Inboard (cm) | span (cm) | distance between handles at finish (cm) | distance handles behind the work (cm) | Finish angle degrees | sweep angle (deg) | catch angle (deg) | overlap | catch angle degrees changed | Finish angle degrees changed | sweep angle degrees changes | distance handles behind the work (cm) | distance to move stretcher bow-wards (cm) | handle thro' work (cm) | handle spread (cm) | change in distance between handles (cm / cm) | [12 empty] | Inboard (cm) | Change in catch angle (deg) | Change in finish angle (deg) | Change in sweep angle (deg) | change in distance between handles (cm / cm) |  | Inboard (cm) | Change in catch angle (deg) | Change in finish angle (deg) | Change in sweep angle (deg) | change in distance between handles (cm / cm)
| 183 | 162.8963 |  | 93 | 160 | 16.473 | 62.2495 | 40.9392 | 104.8682 | 63.929 | 30 | -3.4196 | -2.8225 | -6.2422 | 62.2495 | 0 | 85.3338 | 38.249 | -13.527 | [12 empty] | 93 | -3.4196 | -2.8225 | -6.2422 | -13.527 |  | 5.682% | -5.077% | -6.45% | -5.618% | 0%
| 183 | 162.8963 |  | 92 | 160 | 19.1313 | 62.2495 | 41.4701 | 106.0599 | 64.5898 | 28 | -2.7588 | -2.2917 | -5.0505 | 62.2495 | 0 | 84.9064 | 39.665 | -10.8687 | [12 empty] | 92 | -2.7588 | -2.2917 | -5.0505 | -10.8687 |  | 4.545% | -4.096% | -5.237% | -4.545% | 0%
| 183 | 162.8963 |  | 91 | 160 | 21.8117 | 62.2495 | 42.0169 | 107.279 | 65.2621 | 26 | -2.0865 | -1.7449 | -3.8314 | 62.2495 | 0 | 84.4655 | 41.0825 | -8.1883 | [12 empty] | 91 | -2.0865 | -1.7449 | -3.8314 | -8.1883 |  | 3.409% | -3.098% | -3.987% | -3.448% | 0%
| 183 | 162.8963 |  | 90 | 160 | 24.5157 | 62.2495 | 42.5805 | 108.5264 | 65.9459 | 24 | -1.4027 | -1.1813 | -2.584 | 62.2495 | 0 | 84.0108 | 42.5009 | -5.4843 | [12 empty] | 90 | -1.4027 | -1.1813 | -2.584 | -5.4843 |  | 2.273% | -2.083% | -2.699% | -2.326% | 0%
| 183 | 162.8963 |  | 89 | 160 | 27.2446 | 62.2495 | 43.1618 | 109.8032 | 66.6414 | 22 | -0.7072 | -0.59998 | -1.3072 | 62.2495 | 0 | 83.5418 | 43.9199 | -2.7554 | [12 empty] | 89 | -0.7072 | -0.59998 | -1.3072 | -2.7554 |  | 1.136% | -1.05% | -1.371% | -1.176% | 0%
| 183 | 162.8963 |  | 88 | 160 | 30 | 62.2495 | 43.7617 | 111.1104 | 67.3486 | 20 | 0 | 0 | 0 | 62.2495 | 0 | 83.0579 | 45.3389 | 0 | [12 empty] | 88 | 0 | 0 | 0 | 0 |  | 0% | 0% | 0% | 0% | 0%
| 183 | 162.8963 |  | 87 | 160 | 32.7836 | 62.2495 | 44.3815 | 112.449 | 68.0675 | 18 | 0.71893 | 0.61975 | 1.3387 | 62.2495 | 0 | 82.5586 | 46.7573 | 2.7836 | [12 empty] | 87 | 0.71893 | 0.61975 | 1.3387 | 2.7836 |  | -1.136% | 1.067% | 1.416% | 1.205% | 0%
| 183 | 162.8963 |  | 86 | 160 | 35.5974 | 62.2495 | 45.0222 | 113.8204 | 68.7982 | 16 | 1.4496 | 1.2605 | 2.71 | 62.2495 | 0 | 82.0435 | 48.1744 | 5.5974 | [12 empty] | 86 | 1.4496 | 1.2605 | 2.71 | 5.5974 |  | -2.273% | 2.152% | 2.88% | 2.439% | 0%
| 183 | 162.8963 |  | 85 | 160 | 38.4434 | 62.2495 | 45.6851 | 115.2256 | 69.5404 | 14 | 2.1918 | 1.9234 | 4.1152 | 62.2495 | 0 | 81.512 | 49.5895 | 8.4434 | [12 empty] | 85 | 2.1918 | 1.9234 | 4.1152 | 8.4434 |  | -3.409% | 3.254% | 4.395% | 3.704% | 0%
| 183 | 162.8963 |  | 84 | 160 | 41.324 | 62.2495 | 46.3717 | 116.6659 | 70.2942 | 12 | 2.9455 | 2.61 | 5.5555 | 62.2495 | 0 | 80.9635 | 51.0016 | 11.324 | [12 empty] | 84 | 2.9455 | 2.61 | 5.5555 | 11.324 |  | -4.545% | 4.374% | 5.964% | 5% | 0%
| 183 | 162.8963 |  | 83 | 160 | 44.2416 | 62.2495 | 47.0835 | 118.1427 | 71.0591 | 10 | 3.7105 | 3.3218 | 7.0323 | 62.2495 | 0 | 80.3976 | 52.4097 | 14.2416 | [12 empty] | 83 | 3.7105 | 3.3218 | 7.0323 | 14.2416 |  | -5.682% | 5.509% | 7.591% | 6.329% | 0%
using \Kleshnev formula
6) b)FIXING THE SPAN AND STRETCHER POSITION, REDUCING THE INBOARD - SHOULDERS AND ARMS model
Position of handles at catch
| Athlete Height (cm) | Arc stroke length | distance between handles at finish (cm) | Inboard (cm) | span (cm) | overlap | Finish angle degrees | Finish angle degrees changed | sweep angle (deg) | catch angle (deg) | distance handles behind the work (cm) | distance to move stretcher to stern (cm) | handle thro' work (cm) | handle spread (cm) | Athlete arm span as % of height | Arm span | Athlete shoulder width as % of arm span | Athlete shoulder width | Lateral distance of shoulder from boat centre line | Lateral distance of shoulder from pin | Lateral distance of shoulder from handle | effective arm length at 17 deg droop at catch | Shoulder through the work | distance from shoulder to pin | catch angle created by shoulder thro the work | catch angle created by arm from shoulder | total catch angle | change in catch angle | sweep angle | change in sweep angle |  | Inboard (cm) | Change in catch angle (deg) | Change in finish angle (deg) | Change in sweep angle (deg) | change in distance between handles (cm / cm) |  | Inboard (cm) | Change in catch angle (deg) | Change in finish angle (deg) | Change in sweep angle (deg) | change in distance between handles (cm / cm) | sum of behind and thru' the work
| 183 | 162.8963 | 16.473 | 93 | 160 | 30 | 40.9392 | -2.8225 |  |  | 62.2495 | 0 |  |  | 100% | 183 | 30% | 54.9 | 27.45 | 52.55 |  | 53.6009 | 32.5302 | 61.8039 | 31.7589 | 31.8777 | 63.6366 | -3.712 | 104.5758 | -6.5345 |  | 93 | -3.712 | -2.8225 | -6.5345 | -13.527 |  | 5.682% | -5.512% | -6.45% | -5.881% | 0% | 94.7797
| 183 | 162.8963 | 19.1313 | 92 | 160 | 28 | 41.4701 | -2.2917 |  |  | 62.2495 | 0 |  |  | 100% | 183 | 30% | 54.9 | 27.45 | 52.55 |  | 53.6009 | 32.5302 | 61.8039 | 31.7589 | 32.6539 | 64.4129 | -2.9358 | 105.8829 | -5.2274 |  | 92 | -2.9358 | -2.2917 | -5.2274 | -10.8687 |  | 4.545% | -4.359% | -5.237% | -4.705% | 0% | 94.7797
| 183 | 162.8963 | 21.8117 | 91 | 160 | 26 | 42.0169 | -1.7449 |  |  | 62.2495 | 0 |  |  | 100% | 183 | 30% | 54.9 | 27.45 | 52.55 |  | 53.6009 | 32.5302 | 61.8039 | 31.7589 | 33.4122 | 65.1711 | -2.1775 | 107.188 | -3.9224 |  | 91 | -2.1775 | -1.7449 | -3.9224 | -8.1883 |  | 3.409% | -3.233% | -3.987% | -3.53% | 0% | 94.7797
| 183 | 162.8963 | 24.5157 | 90 | 160 | 24 | 42.5805 | -1.1813 |  |  | 62.2495 | 0 |  |  | 100% | 183 | 30% | 54.9 | 27.45 | 52.55 |  | 53.6009 | 32.5302 | 61.8039 | 31.7589 | 34.1536 | 65.9125 | -1.4361 | 108.493 | -2.6174 |  | 90 | -1.4361 | -1.1813 | -2.6174 | -5.4843 |  | 2.273% | -2.132% | -2.699% | -2.356% | 0% | 94.7797
| 183 | 162.8963 | 27.2446 | 89 | 160 | 22 | 43.1618 | -0.59998 |  |  | 62.2495 | 0 |  |  | 100% | 183 | 30% | 54.9 | 27.45 | 52.55 |  | 53.6009 | 32.5302 | 61.8039 | 31.7589 | 34.8791 | 66.638 | -0.71059 | 109.7998 | -1.3106 |  | 89 | -0.71059 | -0.59998 | -1.3106 | -2.7554 |  | 1.136% | -1.055% | -1.371% | -1.18% | 0% | 94.7797
| 183 | 162.8963 | 30 | 88 | 160 | 20 | 43.7617 | 0 | 111.1104 | 67.3486 | 62.2495 | 0 | 83.0579 | 45.3389 | 100% | 183 | 30% | 54.9 | 27.45 | 52.55 | 17.8889 | 53.6009 | 32.5302 | 61.8039 | 31.7589 | 35.5897 | 67.3486 | 0 | 111.1104 | 0 |  | 88 | 0 | 0 | 0 | 0 |  | 0% | 0% | 0% | 0% | 0% | 94.7797
| 183 | 162.8963 | 32.7836 | 87 | 160 | 18 | 44.3815 | 0.61975 |  |  | 62.2495 | 0 |  |  | 100% | 183 | 30% | 54.9 | 27.45 | 52.55 |  | 53.6009 | 32.5302 | 61.8039 | 31.7589 | 36.2861 | 68.0451 | 0.69644 | 112.4266 | 1.3162 |  | 87 | 0.69644 | 0.61975 | 1.3162 | 2.7836 |  | -1.136% | 1.034% | 1.416% | 1.185% | 0% | 94.7797
| 183 | 162.8963 | 35.5974 | 86 | 160 | 16 | 45.0222 | 1.2605 |  |  | 62.2495 | 0 |  |  | 100% | 183 | 30% | 54.9 | 27.45 | 52.55 |  | 53.6009 | 32.5302 | 61.8039 | 31.7589 | 36.9692 | 68.7281 | 1.3795 | 113.7503 | 2.6399 |  | 86 | 1.3795 | 1.2605 | 2.6399 | 5.5974 |  | -2.273% | 2.048% | 2.88% | 2.376% | 0% | 94.7797
| 183 | 162.8963 | 38.4434 | 85 | 160 | 14 | 45.6851 | 1.9234 |  |  | 62.2495 | 0 |  |  | 100% | 183 | 30% | 54.9 | 27.45 | 52.55 |  | 53.6009 | 32.5302 | 61.8039 | 31.7589 | 37.6394 | 69.3984 | 2.0497 | 115.0835 | 3.9731 |  | 85 | 2.0497 | 1.9234 | 3.9731 | 8.4434 |  | -3.409% | 3.043% | 4.395% | 3.576% | 0% | 94.7797
| 183 | 162.8963 | 41.324 | 84 | 160 | 12 | 46.3717 | 2.61 |  |  | 62.2495 | 0 |  |  | 100% | 183 | 30% | 54.9 | 27.45 | 52.55 |  | 53.6009 | 32.5302 | 61.8039 | 31.7589 | 38.2975 | 70.0565 | 2.7078 | 116.4282 | 5.3178 |  | 84 | 2.7078 | 2.61 | 5.3178 | 11.324 |  | -4.545% | 4.021% | 5.964% | 4.786% | 0% | 94.7797
| 183 | 162.8963 | 44.2416 | 83 | 160 | 10 | 47.0835 | 3.3218 |  |  | 62.2495 | 0 |  |  | 100% | 183 | 30% | 54.9 | 27.45 | 52.55 |  | 53.6009 | 32.5302 | 61.8039 | 31.7589 | 38.944 | 70.7029 | 3.3543 | 117.7865 | 6.6761 |  | 83 | 3.3543 | 3.3218 | 6.6761 | 14.2416 | 94.7797 | -5.682% | 4.981% | 7.591% | 6.009% | 0%
7) a) FIXING THE SPAN AND INBOARD WHILST VARYING THE STRETCHER SO DISTANCE BETWEEN HANDLES CHANGES - ARC Model | [31 empty] | GRAPH CELLS
Change | 0 |  | 0 | 0 | 0 |  | 1 | [7 empty] | Stretcher movement and handle positions
| Athlete Height (cm) | Arc stroke length | distance between handles at finish (cm) | Inboard (cm) | span (cm) | overlap | Stretcher movement to stern (cm) | Finish angle degrees | sweep angle (deg) | catch angle (deg) |  | catch angle degrees changed | Finish angle degrees changed | sweep angle degrees changes | distance handles behind the work (cm) | distance to move stretcher bow-wards (cm) | handle thro' work (cm) | handle spread (cm) | change in distance between handles (cm / cm) | [12 empty] | Stretcher movement to stern (cm) | Change in catch angle (deg) | Change in finish angle (deg) | Change in sweep angle (deg) | change in distance between handles (cm / cm)
| 183 | 162.8963 | 21.1116 | 88 | 160 | 20 | 5 | 39.502 | 111.1104 | 71.6083 |  | 4.2597 | -4.2597 | 0 | 57.2495 | -5 | 85.403 | 51.604 | -8.8884 | [12 empty] | 5 | 4.2597 | -4.2597 | 0 | -8.8884
| 183 | 162.8963 | 22.7849 | 88 | 160 | 20 | 4 | 40.3321 | 111.1104 | 70.7783 |  | 3.4297 | -3.4297 | 0 | 58.2495 | -4 | 84.9826 | 50.3698 | -7.2151 | [12 empty] | 4 | 3.4297 | -3.4297 | 0 | -7.2151
| 183 | 162.8963 | 24.5083 | 88 | 160 | 20 | 3 | 41.1725 | 111.1104 | 69.9379 |  | 2.5893 | -2.5893 | 0 | 59.2495 | -3 | 84.5389 | 49.1265 | -5.4917 | [12 empty] | 3 | 2.5893 | -2.5893 | 0 | -5.4917
| 183 | 162.8963 | 26.2839 | 88 | 160 | 20 | 2 | 42.0238 | 111.1104 | 69.0866 |  | 1.738 | -1.738 | 0 | 60.2495 | -2 | 84.0709 | 47.8739 | -3.7161 | [12 empty] | 2 | 1.738 | -1.738 | 0 | -3.7161
| 183 | 162.8963 | 28.1137 | 88 | 160 | 20 | 1 | 42.8866 | 111.1104 | 68.2237 |  | 0.87511 | -0.87511 | 0 | 61.2495 | -1 | 83.5776 | 46.6115 | -1.8863 | [12 empty] | 1 | 0.87511 | -0.87511 | 0 | -1.8863
| 183 | 162.8963 | 30 | 88 | 160 | 20 | 0 | 43.7617 | 111.1104 | 67.3486 |  | 0 | 0 | 0 | 62.2495 | 0 | 83.0579 | 45.3389 | 0 | [12 empty] | 0 | 0 | 0 | 0 | 0
| 183 | 162.8963 | 31.9453 | 88 | 160 | 20 | -1 | 44.6498 | 111.1104 | 66.4605 |  | -0.8881 | 0.8881 | 0 | 63.2495 | 1 | 82.5107 | 44.0557 | 1.9453 | [12 empty] | -1 | -0.8881 | 0.8881 | 0 | 1.9453
| 183 | 162.8963 | 33.9524 | 88 | 160 | 20 | -2 | 45.5518 | 111.1104 | 65.5586 |  | -1.79 | 1.79 | 0 | 64.2495 | 2 | 81.9346 | 42.7614 | 3.9524 | [12 empty] | -2 | -1.79 | 1.79 | 0 | 3.9524
| 183 | 162.8963 | 36.0241 | 88 | 160 | 20 | -3 | 46.4684 | 111.1104 | 64.642 |  | -2.7066 | 2.7066 | 0 | 65.2495 | 3 | 81.3284 | 41.4554 | 6.0241 | [12 empty] | -3 | -2.7066 | 2.7066 | 0 | 6.0241
| 183 | 162.8963 | 38.164 | 88 | 160 | 20 | -4 | 47.4007 | 111.1104 | 63.7096 |  | -3.639 | 3.639 | 0 | 66.2495 | 4 | 80.6905 | 40.1372 | 8.164 | [12 empty] | -4 | -3.639 | 3.639 | 0 | 8.164
| 183 | 162.8963 | 40.3755 | 88 | 160 | 20 | -5 | 48.3498 | 111.1104 | 62.7605 |  | -4.5881 | 4.5881 | 0 | 67.2495 | 5 | 80.0191 | 38.806 | 10.3755 | [12 empty] | -5 | -4.5881 | 4.5881 | 0 | 10.3755
using \Kleshnev formula
7) b) FIXING THE SPAN AND INBOARD WHILST VARYING THE STRETCHER SO DISTANCE BETWEEN HANDLES CHANGES - SHOULDERS AND ARMS Model
Position of handles at catch
| Athlete Height (cm) | Arc stroke length | distance between handles at finish (cm) | Inboard (cm) | span (cm) | overlap | Finish angle degrees | sweep angle (deg) | catch angle (deg) | Finish angle degrees changed | distance handles behind the work (cm) | distance to move stretcher to stern (cm) | handle thro' work (cm) | handle spread (cm) | Athlete arm span as % of height | Arm span | Athlete shoulder width as % of arm span | Athlete shoulder width | Lateral distance of shoulder from boat centre line | Lateral distance of shoulder from pin | Lateral distance of shoulder from handle | effective arm length at 17 deg droop at catch | Shoulder through the work | distance from shoulder to pin | catch angle created by shoulder thro the work | catch angle created by arm from shoulder | total catch angle | change in catch angle | sweep angle | change in sweep angle |  | Stretcher movement to stern (cm) | Change in catch angle (deg) | Change in finish angle (deg) | Change in sweep angle (deg) | change in distance between handles (cm / cm) | [6 empty] | sum of behind and thru' the work
| 183 | 162.8963 | 21.1116 | 88 | 160 | 20 | 39.502 |  |  | -4.2597 | 57.2495 | -5 |  |  | 100% | 183 | 25% | 45.75 | 22.875 | 57.125 |  | 57.976 | 34.6108 | 66.792 | 31.2108 | 40.073 | 71.2838 | 3.9352 | 110.7858 | -0.32451 |  | 5 | 3.9352 | -4.2597 | -0.32451 | -8.8884 | [6 empty] | 91.8603
| 183 | 162.8963 | 22.7849 | 88 | 160 | 20 | 40.3321 |  |  | -3.4297 | 58.2495 | -4 |  |  | 100% | 183 | 25% | 45.75 | 22.875 | 57.125 |  | 57.976 | 33.6108 | 66.2794 | 30.4714 | 40.0552 | 70.5266 | 3.178 | 110.8587 | -0.25169 |  | 4 | 3.178 | -3.4297 | -0.25169 | -7.2151 | [6 empty] | 91.8603
| 183 | 162.8963 | 24.5083 | 88 | 160 | 20 | 41.1725 |  |  | -2.5893 | 59.2495 | -3 |  |  | 100% | 183 | 25% | 45.75 | 22.875 | 57.125 |  | 57.976 | 32.6108 | 65.7779 | 29.7207 | 40.0336 | 69.7543 | 2.4056 | 110.9267 | -0.18364 |  | 3 | 2.4056 | -2.5893 | -0.18364 | -5.4917 | [6 empty] | 91.8603
| 183 | 162.8963 | 26.2839 | 88 | 160 | 20 | 42.0238 |  |  | -1.738 | 60.2495 | -2 |  |  | 100% | 183 | 25% | 45.75 | 22.875 | 57.125 |  | 57.976 | 31.6108 | 65.2879 | 28.9585 | 40.0085 | 68.967 | 1.6184 | 110.9908 | -0.11959 |  | 2 | 1.6184 | -1.738 | -0.11959 | -3.7161 | [6 empty] | 91.8603
| 183 | 162.8963 | 28.1137 | 88 | 160 | 20 | 42.8866 |  |  | -0.87511 | 61.2495 | -1 |  |  | 100% | 183 | 25% | 45.75 | 22.875 | 57.125 |  | 57.976 | 30.6108 | 64.8096 | 28.1849 | 39.9801 | 68.165 | 0.81642 | 111.0517 | -0.058684 |  | 1 | 0.81642 | -0.87511 | -0.058684 | -1.8863 | [6 empty] | 91.8603
| 183 | 162.8963 | 30 | 88 | 160 | 20 | 43.7617 | 111.1104 | 67.3486 | 0 | 62.2495 | 0 | 83.0579 | 45.3389 | 100% | 183 | 25% | 45.75 | 22.875 | 57.125 | 22.4639 | 57.976 | 29.6108 | 64.3434 | 27.4 | 39.9486 | 67.3486 | 0 | 111.1104 | 0 |  | 0 | 0 | 0 | 0 | 0 | [6 empty] | 91.8603
| 183 | 162.8963 | 31.9453 | 88 | 160 | 20 | 44.6498 |  |  | 0.8881 | 63.2495 | 1 |  |  | 100% | 183 | 25% | 45.75 | 22.875 | 57.125 |  | 57.976 | 28.6108 | 63.8893 | 26.6038 | 39.9142 | 66.518 | -0.83061 | 111.1679 | 0.057492 |  | -1 | -0.83061 | 0.8881 | 0.057492 | 1.9453 | [6 empty] | 91.8603
| 183 | 162.8963 | 33.9524 | 88 | 160 | 20 | 45.5518 |  |  | 1.79 | 64.2495 | 2 |  |  | 100% | 183 | 25% | 45.75 | 22.875 | 57.125 |  | 57.976 | 27.6108 | 63.4478 | 25.7964 | 39.8772 | 65.6735 | -1.6751 | 111.2253 | 0.11491 |  | -2 | -1.6751 | 1.79 | 0.11491 | 3.9524 | [6 empty] | 91.8603
| 183 | 162.8963 | 36.0241 | 88 | 160 | 20 | 46.4684 |  |  | 2.7066 | 65.2495 | 3 |  |  | 100% | 183 | 25% | 45.75 | 22.875 | 57.125 |  | 57.976 | 26.6108 | 63.0191 | 24.9778 | 39.8377 | 64.8155 | -2.5331 | 111.2839 | 0.17351 |  | -3 | -2.5331 | 2.7066 | 0.17351 | 6.0241 | [6 empty] | 91.8603
| 183 | 162.8963 | 38.164 | 88 | 160 | 20 | 47.4007 |  |  | 3.639 | 66.2495 | 4 |  |  | 100% | 183 | 25% | 45.75 | 22.875 | 57.125 |  | 57.976 | 25.6108 | 62.6034 | 24.1481 | 39.7962 | 63.9443 | -3.4044 | 111.345 | 0.23462 |  | -4 | -3.4044 | 3.639 | 0.23462 | 8.164 | [6 empty] | 91.8603
| 183 | 162.8963 | 40.3755 | 88 | 160 | 20 | 48.3498 |  |  | 4.5881 | 67.2495 | 5 |  |  | 100% | 183 | 25% | 45.75 | 22.875 | 57.125 |  | 57.976 | 24.6108 | 62.201 | 23.3075 | 39.7527 | 63.0603 | -4.2883 | 111.4101 | 0.29975 |  | -5 | -4.2883 | 4.5881 | 0.29975 | 10.3755 |  |  |  | 91.8603
8) a) FIXING THE INBOARD AND ADJUSTING THE SPAN WHILST VARYING THE STRETCHER SO DISTANCE BETWEEN THE HANDLES IS FIXED - ARC Model | [31 empty] | GRAPH CELLS
Change | 0 |  | 0 | 0 | 1 |  | 1 | [7 empty] | Stretcher movement and handle positions
| Athlete Height (cm) | Arc stroke length | distance between handles at finish (cm) | Inboard (cm) | span (cm) | overlap | Stretcher movement to stern (cm) | Finish angle degrees | sweep angle (deg) | catch angle (deg) |  | catch angle degrees changed | Finish angle degrees changed | sweep angle degrees changes | distance handles behind the work (cm) | distance to move stretcher bow-wards (cm) | handle thro' work (cm) | handle spread (cm) | change in distance between handles (cm / cm) | Change in span (cm) | change in overlap (cm) | [10 empty] | Stretcher movement to stern (cm) | Change in catch angle (deg) | Change in finish angle (deg) | Change in sweep angle (deg) | Change in span (cm) | change in overlap (cm)
| 183 | 162.8963 | 30 | 88 | 168.8884 | 11.1116 | 5 | 39.502 | 111.1104 | 71.6083 |  | 4.2597 | -4.2597 | 0 | 57.2495 | -5 | 85.403 | 56.0482 | 0 | 8.8884 | -8.8884 | [10 empty] | 5 | 4.2597 | -4.2597 | 0 | 8.8884 | -8.8884
| 183 | 162.8963 | 30 | 88 | 167.2151 | 12.7849 | 4 | 40.3321 | 111.1104 | 70.7783 |  | 3.4297 | -3.4297 | 0 | 58.2495 | -4 | 84.9826 | 53.9773 | 0 | 7.2151 | -7.2151 | [10 empty] | 4 | 3.4297 | -3.4297 | 0 | 7.2151 | -7.2151
| 183 | 162.8963 | 30 | 88 | 165.4917 | 14.5083 | 3 | 41.1725 | 111.1104 | 69.9379 |  | 2.5893 | -2.5893 | 0 | 59.2495 | -3 | 84.5389 | 51.8724 | 0 | 5.4917 | -5.4917 | [10 empty] | 3 | 2.5893 | -2.5893 | 0 | 5.4917 | -5.4917
| 183 | 162.8963 | 30 | 88 | 163.7161 | 16.2839 | 2 | 42.0238 | 111.1104 | 69.0866 |  | 1.738 | -1.738 | 0 | 60.2495 | -2 | 84.0709 | 49.7319 | 0 | 3.7161 | -3.7161 | [10 empty] | 2 | 1.738 | -1.738 | 0 | 3.7161 | -3.7161
| 183 | 162.8963 | 30 | 88 | 161.8863 | 18.1137 | 1 | 42.8866 | 111.1104 | 68.2237 |  | 0.87511 | -0.87511 | 0 | 61.2495 | -1 | 83.5776 | 47.5546 | 0 | 1.8863 | -1.8863 | [10 empty] | 1 | 0.87511 | -0.87511 | 0 | 1.8863 | -1.8863
| 183 | 162.8963 | 30 | 88 | 160 | 20 | 0 | 43.7617 | 111.1104 | 67.3486 |  | 0 | 0 | 0 | 62.2495 | 0 | 83.0579 | 45.3389 | 0 | 0 | 0 | [10 empty] | 0 | 0 | 0 | 0 | 0 | 0
| 183 | 162.8963 | 30 | 88 | 158.0547 | 21.9453 | -1 | 44.6498 | 111.1104 | 66.4605 |  | -0.8881 | 0.8881 | 0 | 63.2495 | 1 | 82.5107 | 43.0831 | 0 | -1.9453 | 1.9453 | [10 empty] | -1 | -0.8881 | 0.8881 | 0 | -1.9453 | 1.9453
| 183 | 162.8963 | 30 | 88 | 156.0476 | 23.9524 | -2 | 45.5518 | 111.1104 | 65.5586 |  | -1.79 | 1.79 | 0 | 64.2495 | 2 | 81.9346 | 40.7852 | 0 | -3.9524 | 3.9524 | [10 empty] | -2 | -1.79 | 1.79 | 0 | -3.9524 | 3.9524
| 183 | 162.8963 | 30 | 88 | 153.9759 | 26.0241 | -3 | 46.4684 | 111.1104 | 64.642 |  | -2.7066 | 2.7066 | 0 | 65.2495 | 3 | 81.3284 | 38.4433 | 0 | -6.0241 | 6.0241 | [10 empty] | -3 | -2.7066 | 2.7066 | 0 | -6.0241 | 6.0241
| 183 | 162.8963 | 30 | 88 | 151.836 | 28.164 | -4 | 47.4007 | 111.1104 | 63.7096 |  | -3.639 | 3.639 | 0 | 66.2495 | 4 | 80.6905 | 36.0552 | 0 | -8.164 | 8.164 | [10 empty] | -4 | -3.639 | 3.639 | 0 | -8.164 | 8.164
| 183 | 162.8963 | 30 | 88 | 149.6245 | 30.3755 | -5 | 48.3498 | 111.1104 | 62.7605 |  | -4.5881 | 4.5881 | 0 | 67.2495 | 5 | 80.0191 | 33.6183 | 0 | -10.3755 | 10.3755 | [10 empty] | -5 | -4.5881 | 4.5881 | 0 | -10.3755 | 10.3755
using \Kleshnev formula
8) b)FIXING THE INBOARD AND ADJUSTING THE SPAN WHILST VARYING THE STRETCHER SO DISTANCE BETWEEN THE HANDLES IS FIXED - Shoulders and Arms Model
Position of handles at catch
| Athlete Height (cm) | Arc stroke length | distance between handles at finish (cm) | Inboard (cm) | span (cm) | overlap | Finish angle degrees | sweep angle (deg) | catch angle (deg) | Finish angle degrees changed | distance handles behind the work (cm) | distance to move stretcher to stern (cm) | handle thro' work (cm) | handle spread (cm) | Athlete arm span as % of height | Arm span | Athlete shoulder width as % of arm span | Athlete shoulder width | Lateral distance of shoulder from boat centre line | Lateral distance of shoulder from pin | Lateral distance of shoulder from handle | effective arm length at 17 deg droop at catch | Shoulder through the work | distance from shoulder to pin | catch angle created by shoulder thro the work | catch angle created by arm from shoulder | total catch angle | change in catch angle | sweep angle | change in sweep angle |  | Stretcher movement to stern (cm) | Change in catch angle (deg) | Change in finish angle (deg) | Change in sweep angle (deg) | Change in span (cm) | change in overlap (cm) | [5 empty] | sum of behind and thru' the work
| 183 | 162.8963 | 30 | 88 | 168.8884 | 11.1116 | 39.502 |  |  | -4.2597 | 57.2495 | -5 |  |  | 100% | 183 | 25% | 45.75 | 22.875 | 61.5692 |  | 57.976 | 34.6108 | 70.6305 | 29.3423 | 40.0816 | 69.4239 | 2.0753 | 108.9259 | -2.1844 |  | 5 | 2.0753 | -4.2597 | -2.1844 | 8.8884 | -8.8884 | [5 empty] | 91.8603
| 183 | 162.8963 | 30 | 88 | 167.2151 | 12.7849 | 40.3321 |  |  | -3.4297 | 58.2495 | -4 |  |  | 100% | 183 | 25% | 45.75 | 22.875 | 60.7326 |  | 57.976 | 33.6108 | 69.4128 | 28.9612 | 40.1017 | 69.0629 | 1.7143 | 109.3949 | -1.7154 |  | 4 | 1.7143 | -3.4297 | -1.7154 | 7.2151 | -7.2151 | [5 empty] | 91.8603
| 183 | 162.8963 | 30 | 88 | 165.4917 | 14.5083 | 41.1725 |  |  | -2.5893 | 59.2495 | -3 |  |  | 100% | 183 | 25% | 45.75 | 22.875 | 59.8708 |  | 57.976 | 32.6108 | 68.1761 | 28.5765 | 40.1009 | 68.6774 | 1.3288 | 109.8498 | -1.2605 |  | 3 | 1.3288 | -2.5893 | -1.2605 | 5.4917 | -5.4917 | [5 empty] | 91.8603
| 183 | 162.8963 | 30 | 88 | 163.7161 | 16.2839 | 42.0238 |  |  | -1.738 | 60.2495 | -2 |  |  | 100% | 183 | 25% | 45.75 | 22.875 | 58.983 |  | 57.976 | 31.6108 | 66.9197 | 28.1882 | 40.0768 | 68.2651 | 0.91644 | 110.2888 | -0.82153 |  | 2 | 0.91644 | -1.738 | -0.82153 | 3.7161 | -3.7161 | [5 empty] | 91.8603
| 183 | 162.8963 | 30 | 88 | 161.8863 | 18.1137 | 42.8866 |  |  | -0.87511 | 61.2495 | -1 |  |  | 100% | 183 | 25% | 45.75 | 22.875 | 58.0681 |  | 57.976 | 30.6108 | 65.6425 | 27.7961 | 40.0271 | 67.8232 | 0.47456 | 110.7098 | -0.40054 |  | 1 | 0.47456 | -0.87511 | -0.40054 | 1.8863 | -1.8863 | [5 empty] | 91.8603
| 183 | 162.8963 | 30 | 88 | 160 | 20 | 43.7617 | 111.1104 | 67.3486 | 0 | 62.2495 | 0 | 83.0579 | 45.3389 | 100% | 183 | 25% | 45.75 | 22.875 | 57.125 | 22.4639 | 57.976 | 29.6108 | 64.3434 | 27.4 | 39.9486 | 67.3486 | 0 | 111.1104 | 0 |  | 0 | 0 | 0 | 0 | 0 | 0 | [5 empty] | 91.8603
| 183 | 162.8963 | 30 | 88 | 158.0547 | 21.9453 | 44.6498 |  |  | 0.8881 | 63.2495 | 1 |  |  | 100% | 183 | 25% | 45.75 | 22.875 | 56.1523 |  | 57.976 | 28.6108 | 63.0212 | 26.9998 | 39.8379 | 66.8377 | -0.51087 | 111.4876 | 0.37723 |  | -1 | -0.51087 | 0.8881 | 0.37723 | -1.9453 | 1.9453 | [5 empty] | 91.8603
| 183 | 162.8963 | 30 | 88 | 156.0476 | 23.9524 | 45.5518 |  |  | 1.79 | 64.2495 | 2 |  |  | 100% | 183 | 25% | 45.75 | 22.875 | 55.1488 |  | 57.976 | 27.6108 | 61.6746 | 26.5953 | 39.691 | 66.2863 | -1.0623 | 111.8381 | 0.72774 |  | -2 | -1.0623 | 1.79 | 0.72774 | -3.9524 | 3.9524 | [5 empty] | 91.8603
| 183 | 162.8963 | 30 | 88 | 153.9759 | 26.0241 | 46.4684 |  |  | 2.7066 | 65.2495 | 3 |  |  | 100% | 183 | 25% | 45.75 | 22.875 | 54.1129 |  | 57.976 | 26.6108 | 60.3021 | 26.1863 | 39.5031 | 65.6894 | -1.6592 | 112.1578 | 1.0475 |  | -3 | -1.6592 | 2.7066 | 1.0475 | -6.0241 | 6.0241 | [5 empty] | 91.8603
| 183 | 162.8963 | 30 | 88 | 151.836 | 28.164 | 47.4007 |  |  | 3.639 | 66.2495 | 4 |  |  | 100% | 183 | 25% | 45.75 | 22.875 | 53.043 |  | 57.976 | 25.6108 | 58.9023 | 25.7727 | 39.2685 | 65.0412 | -2.3074 | 112.4419 | 1.3315 |  | -4 | -2.3074 | 3.639 | 1.3315 | -8.164 | 8.164 | [5 empty] | 91.8603
| 183 | 162.8963 | 30 | 88 | 149.6245 | 30.3755 | 48.3498 |  |  | 4.5881 | 67.2495 | 5 |  |  | 100% | 183 | 25% | 45.75 | 22.875 | 51.9372 |  | 57.976 | 24.6108 | 57.4732 | 25.3543 | 38.9803 | 64.3345 | -3.0141 | 112.6844 | 1.574 |  | -5 | -3.0141 | 4.5881 | 1.574 | -10.3755 | 10.3755 | [5 empty] | 91.8603
9) a) FIXING THE SPAN AND ADJUSTING THE INBOARD WHILST VARYING THE STRETCHER SO DISTANCE BETWEEN THE HANDLES IS FIXED - ARC Model | [31 empty] | GRAPH CELLS
Change | 0 |  | 0 |  | 0 |  | 1 | [7 empty] | Stretcher movement and handle positions
| Athlete Height (cm) | Arc stroke length | distance between handles at finish (cm) | Inboard (cm) | span (cm) | overlap | Stretcher movement to stern (cm) | Finish angle degrees | sweep angle (deg) | catch angle (deg) |  | catch angle degrees changed | Finish angle degrees changed | sweep angle degrees changes | distance handles behind the work (cm) | distance to move stretcher bow-wards (cm) | handle thro' work (cm) | handle spread (cm) | change in distance between handles (cm / cm) | Change in inboard (cm) | change in overlap (cm) | [10 empty] | Stretcher movement to stern (cm) | Change in catch angle (deg) | Change in finish angle (deg) | Change in sweep angle (deg) | Change in inboard (cm) | change in overlap (cm)
| 183 | 162.8963 | 30 | 84.617 | 160 | 13.234 | 5 | 41.3724 | 115.773 | 74.4006 |  | 7.052 | -2.3894 | 4.6626 | 57.2495 | -5 | 83.4265 | 56.7079 | 0 | -3.383 | -6.766 | [10 empty] | 5 | 7.052 | -2.3894 | 4.6626 | -3.383 | -6.766
| 183 | 162.8963 | 30 | 85.2812 | 160 | 14.5624 | 4 | 41.865 | 114.827 | 72.962 |  | 5.6134 | -1.8968 | 3.7166 | 58.2495 | -4 | 83.4505 | 54.4261 | 0 | -2.7188 | -5.4376 | [10 empty] | 4 | 5.6134 | -1.8968 | 3.7166 | -2.7188 | -5.4376
| 183 | 162.8963 | 30 | 85.9517 | 160 | 15.9034 | 3 | 42.3501 | 113.8874 | 71.5373 |  | 4.1887 | -1.4116 | 2.7771 | 59.2495 | -3 | 83.4248 | 52.1468 | 0 | -2.0483 | -4.0966 | [10 empty] | 3 | 4.1887 | -1.4116 | 2.7771 | -2.0483 | -4.0966
| 183 | 162.8963 | 30 | 86.6284 | 160 | 17.2569 | 2 | 42.8279 | 112.9547 | 70.1268 |  | 2.7782 | -0.93383 | 1.8443 | 60.2495 | -2 | 83.3504 | 49.8716 | 0 | -1.3716 | -2.7431 | [10 empty] | 2 | 2.7782 | -0.93383 | 1.8443 | -1.3716 | -2.7431
| 183 | 162.8963 | 30 | 87.3113 | 160 | 18.6225 | 1 | 43.2984 | 112.0289 | 68.7305 |  | 1.3819 | -0.46333 | 0.91856 | 61.2495 | -1 | 83.2278 | 47.6019 | 0 | -0.68874 | -1.3775 | [10 empty] | 1 | 1.3819 | -0.46333 | 0.91856 | -0.68874 | -1.3775
| 183 | 162.8963 | 30 | 88 | 160 | 20 | 0 | 43.7617 | 111.1104 | 67.3486 |  | 0 | 0 | 0 | 62.2495 | 0 | 83.0579 | 45.3389 | 0 | 0 | 0 | [10 empty] | 0 | 0 | 0 | 0 | 0 | 0
| 183 | 162.8963 | 30 | 88.6945 | 160 | 21.3891 | -1 | 44.218 | 110.1992 | 65.9812 |  | -1.3674 | 0.45626 | -0.91116 | 63.2495 | 1 | 82.8415 | 43.084 | 0 | 0.69454 | 1.3891 | [10 empty] | -1 | -1.3674 | 0.45626 | -0.91116 | 0.69454 | 1.3891
| 183 | 162.8963 | 30 | 89.3947 | 160 | 22.7895 | -2 | 44.6673 | 109.2956 | 64.6283 |  | -2.7203 | 0.90557 | -1.8147 | 64.2495 | 2 | 82.5794 | 40.8384 | 0 | 1.3947 | 2.7895 | [10 empty] | -2 | -2.7203 | 0.90557 | -1.8147 | 1.3947 | 2.7895
| 183 | 162.8963 | 30 | 90.1005 | 160 | 24.2009 | -3 | 45.1098 | 108.3998 | 63.29 |  | -4.0586 | 1.348 | -2.7106 | 65.2495 | 3 | 82.2727 | 38.6032 | 0 | 2.1005 | 4.2009 | [10 empty] | -3 | -4.0586 | 1.348 | -2.7106 | 2.1005 | 4.2009
| 183 | 162.8963 | 30 | 90.8116 | 160 | 25.6232 | -4 | 45.5454 | 107.5118 | 61.9663 |  | -5.3823 | 1.7837 | -3.5986 | 66.2495 | 4 | 81.9222 | 36.3794 | 0 | 2.8116 | 5.6232 | [10 empty] | -4 | -5.3823 | 1.7837 | -3.5986 | 2.8116 | 5.6232
| 183 | 162.8963 | 30 | 91.528 | 160 | 27.0561 | -5 | 45.9745 | 106.6318 | 60.6573 |  | -6.6913 | 2.2127 | -4.4786 | 67.2495 | 5 | 81.5288 | 34.1682 | 0 | 3.528 | 7.0561 | [10 empty] | -5 | -6.6913 | 2.2127 | -4.4786 | 3.528 | 7.0561
using \Kleshnev formula
9) B) FIXING THE SPAN AND ADJUSTING THE INBOARD WHILST VARYING THE STRETCHER SO DISTANCE BETWEEN THE HANDLES IS FIXED - Shoulders and Arms Model
Position of handles at catch
| Athlete Height (cm) | Arc stroke length | distance between handles at finish (cm) | Inboard (cm) | span (cm) | overlap | Finish angle degrees | sweep angle (deg) | catch angle (deg) | Finish angle degrees changed | distance handles behind the work (cm) | distance to move stretcher to stern (cm) | handle thro' work (cm) | handle spread (cm) | Athlete arm span as % of height | Arm span | Athlete shoulder width as % of arm span | Athlete shoulder width | Lateral distance of shoulder from boat centre line | Lateral distance of shoulder from pin | Lateral distance of shoulder from handle | effective arm length at 17 deg droop at catch | Shoulder through the work | distance from shoulder to pin | catch angle created by shoulder thro the work | catch angle created by arm from shoulder | total catch angle | change in catch angle | sweep angle | change in sweep angle |  | Stretcher movement to stern (cm) | Change in catch angle (deg) | Change in finish angle (deg) | Change in sweep angle (deg) | Change in inboard (cm) | change in overlap (cm) | [5 empty] | sum of behind and thru' the work
| 183 | 162.8963 | 30 | 84.617 | 160 | 13.234 | 41.3724 |  |  | -2.3894 | 57.2495 | -5 |  |  | 100% | 183 | 25% | 45.75 | 22.875 | 57.125 |  | 57.976 | 34.6108 | 66.792 | 31.2108 | 41.9719 | 73.1827 | 5.8341 | 114.555 | 3.4447 |  | 5 | 5.8341 | -2.3894 | 3.4447 | -3.383 | -6.766 | [5 empty] | 91.8603
| 183 | 162.8963 | 30 | 85.2812 | 160 | 14.5624 | 41.865 |  |  | -1.8968 | 58.2495 | -4 |  |  | 100% | 183 | 25% | 45.75 | 22.875 | 57.125 |  | 57.976 | 33.6108 | 66.2794 | 30.4714 | 41.6163 | 72.0878 | 4.7391 | 113.9527 | 2.8424 |  | 4 | 4.7391 | -1.8968 | 2.8424 | -2.7188 | -5.4376 | [5 empty] | 91.8603
| 183 | 162.8963 | 30 | 85.9517 | 160 | 15.9034 | 42.3501 |  |  | -1.4116 | 59.2495 | -3 |  |  | 100% | 183 | 25% | 45.75 | 22.875 | 57.125 |  | 57.976 | 32.6108 | 65.7779 | 29.7207 | 41.2364 | 70.957 | 3.6084 | 113.3072 | 2.1968 |  | 3 | 3.6084 | -1.4116 | 2.1968 | -2.0483 | -4.0966 | [5 empty] | 91.8603
| 183 | 162.8963 | 30 | 86.6284 | 160 | 17.2569 | 42.8279 |  |  | -0.93383 | 60.2495 | -2 |  |  | 100% | 183 | 25% | 45.75 | 22.875 | 57.125 |  | 57.976 | 31.6108 | 65.2879 | 28.9585 | 40.8318 | 69.7903 | 2.4417 | 112.6182 | 1.5079 |  | 2 | 2.4417 | -0.93383 | 1.5079 | -1.3716 | -2.7431 | [5 empty] | 91.8603
| 183 | 162.8963 | 30 | 87.3113 | 160 | 18.6225 | 43.2984 |  |  | -0.46333 | 61.2495 | -1 |  |  | 100% | 183 | 25% | 45.75 | 22.875 | 57.125 |  | 57.976 | 30.6108 | 64.8096 | 28.1849 | 40.4026 | 68.5876 | 1.2389 | 111.886 | 0.7756 |  | 1 | 1.2389 | -0.46333 | 0.7756 | -0.68874 | -1.3775 | [5 empty] | 91.8603
| 183 | 162.8963 | 30 | 88 | 160 | 20 | 43.7617 | 111.1104 | 67.3486 | 0 | 62.2495 | 0 | 83.0579 | 45.3389 | 100% | 183 | 25% | 45.75 | 22.875 | 57.125 | 22.4639 | 57.976 | 29.6108 | 64.3434 | 27.4 | 39.9486 | 67.3486 | 0 | 111.1104 | 0 |  | 0 | 0 | 0 | 0 | 0 | 0 | [5 empty] | 91.8603
| 183 | 162.8963 | 30 | 88.6945 | 160 | 21.3891 | 44.218 |  |  | 0.45626 | 63.2495 | 1 |  |  | 100% | 183 | 25% | 45.75 | 22.875 | 57.125 |  | 57.976 | 28.6108 | 63.8893 | 26.6038 | 39.4696 | 66.0734 | -1.2752 | 110.2914 | -0.81892 |  | -1 | -1.2752 | 0.45626 | -0.81892 | 0.69454 | 1.3891 | [5 empty] | 91.8603
| 183 | 162.8963 | 30 | 89.3947 | 160 | 22.7895 | 44.6673 |  |  | 0.90557 | 64.2495 | 2 |  |  | 100% | 183 | 25% | 45.75 | 22.875 | 57.125 |  | 57.976 | 27.6108 | 63.4478 | 25.7964 | 38.9655 | 64.7619 | -2.5867 | 109.4292 | -1.6811 |  | -2 | -2.5867 | 0.90557 | -1.6811 | 1.3947 | 2.7895 | [5 empty] | 91.8603
| 183 | 162.8963 | 30 | 90.1005 | 160 | 24.2009 | 45.1098 |  |  | 1.348 | 65.2495 | 3 |  |  | 100% | 183 | 25% | 45.75 | 22.875 | 57.125 |  | 57.976 | 26.6108 | 63.0191 | 24.9778 | 38.4362 | 63.414 | -3.9346 | 108.5237 | -2.5866 |  | -3 | -3.9346 | 1.348 | -2.5866 | 2.1005 | 4.2009 | [5 empty] | 91.8603
| 183 | 162.8963 | 30 | 90.8116 | 160 | 25.6232 | 45.5454 |  |  | 1.7837 | 66.2495 | 4 |  |  | 100% | 183 | 25% | 45.75 | 22.875 | 57.125 |  | 57.976 | 25.6108 | 62.6034 | 24.1481 | 37.8815 | 62.0296 | -5.319 | 107.5751 | -3.5353 |  | -4 | -5.319 | 1.7837 | -3.5353 | 2.8116 | 5.6232 | [5 empty] | 91.8603
| 183 | 162.8963 | 30 | 91.528 | 160 | 27.0561 | 45.9745 |  |  | 2.2127 | 67.2495 | 5 |  |  | 100% | 183 | 25% | 45.75 | 22.875 | 57.125 |  | 57.976 | 24.6108 | 62.201 | 23.3075 | 37.3012 | 60.6087 | -6.7399 | 106.5832 | -4.5271 |  | -5 | -6.7399 | 2.2127 | -4.5271 | 3.528 | 7.0561 | [5 empty] | 91.8603

## Sweep
Angle changes due to span and inboard and distance between the hands at the finish. Developed March 12
BASICS
Finish angle determined by distance between handles at the finish, span and inboard i.e. by the rig not the athlete
| distance between handles (cm) | Inboard (cm) | span (cm) | half of span - distance between handles (cm) | Inboard + 2 (cm) | Finish angle radians | Finish angle degrees |  | b (cm) distance handles behind the work
| 45 | 115 | 85 | 20 | 117 | 1.399 | 80.1575 |  | 115.2779 | 69.1665
Catch angle determined by arc stroke length and finish angle.
Arc stroke length determined by the athlete and a good estimate can be determined from their height using Kleshnev formula .
Arc (m) = 0.297865 * Height (m) + 1.08387
[6 empty] | Position of handles at catch |  |  |  | Arc (cm) = 0.297865* Height (cm) + 108.387
| Athlete Height (cm) | Arc stroke length | Inboard (cm) | sweep angle (deg) | catch angle (deg) | thro' work (cm) | spread (cm)
| 200 | 167.96 | 115 | 86.6973 | 6.5398 | 13.3255 | 116.2387 |  |  |  |  | so the 17 deg droop of the looms increases the finish angle by 1.5 degrees so we will ignore this for now
| Options to consider |  |  |  |  | results as span is reduced |  |  | changes due to 1 cm reductions in span or inboard |  |  |  | ARC model |  |  | SHOULDER AND ARMS Model | [14 empty] | difference in models
| Option number | span | distance between handles at finish | stretcher position | inboard | catch angle | finish angle | sweep angle | span change (cm) | change in distance between handles at finish (cm / cm) | Stretcher adjustment to bow (cm / cm) | inboard change | catch angle change degrees per 1 cm change | finish angle change degrees per 1 cm change | sweep angle change degrees per 1 cm change | catch angle change degrees per 1 cm change | finish angle change degrees per 1 cm change | sweep angle change degrees per 1 cm change | Description of results using SHOULDERS AND ARMS model which is a little more accurate that the ARC model in the catch angle calculation. | [11 empty] | catch angle change degrees per 1 cm change | finish angle change degrees per 1 cm change | sweep angle change degrees per 1 cm change
| 1 | varied | fixed | adjusted | fixed | decreases | increases | decreases | -1 | 0 | -1.915 | 0 | -1.0932 | 1.0932 | 0 | #REF! | #REF! | #REF! | 1) adjusting span and stretcher to keep hands finish the same doesn't work but produces small reductions in catch and sweep as stretcher is moved to bow | [7 empty] | what we might do |  |  |  | #REF! | #REF! | #REF!
| 2 | varied | changes | fixed | fixed | increases | no change | increases | -1 | -1 | 0 | 0 | 0 | 0 | 0 | 0.15895 | 0 | 0.15895 | 2) adjusting span and fixing stretcher increases catch and sweep, finish angle constant but hands closer together so not a good solution. | [7 empty] | the "adjust one thing at a time" |  |  |  | -0.15895 | 0 | -0.15895
| 3 | varied | fixed | adjusted | equally | increases | increases | increases | -1 | 0 | 0.18928 | -0.5 | 0.54449 | 0.12084 | 0.66533 | 0.67897 | 0.12084 | 0.79981 | 3) adjusting span and inboard equally and keeping hands at finish same works with increases in all angles. NB for 1 cm inboard change sweep change is 1.64 deg for 183 cm athlete | [7 empty] | What we should do |  |  |  | -0.13448 | 0 | -0.13448
| 4 | varied | changes | fixed | equally | increases | increases | increases | -1 | 0.33624 | 0 | -0.5 | 0.38242 | 0.66533 | 0.66533 | 0.51913 | 0.28291 | 0.80203 | 4) adjusting span and inboard equally and fixing stretcher increases all angles but hands at finish wider appart so not as good as 3 | [7 empty] | OK But not as good as 3 |  |  |  | -0.1367 | 0.38242 | -0.1367
| 5 | fixed | fixed | adjusted | varied | increases | no change | increases | 0 | 0 | 0.75866 | -0.5 | 1.0296 | -0.36426 | 0.66533 | 0.33095 | -0.36426 | -0.033316 | 5) span constant, reducing inboard and adjusting stretcher for same hands finish increases catch angle, reduces finish angle so little change to sweep | [7 empty] | not worth doing |  |  |  | 0.69865 | 0 | 0.69865
| 6 | fixed | changes | fixed | varied | increases | increases | increases | 0 | 1.3362 | 0 | -0.5 | 0.38242 | 0.28291 | 0.66533 | 0.33095 | 0.28291 | 0.61385 | 6) adjusting inboard and fixing stretcher increases all angles but hands too far apart at finish for a strong finish | [7 empty] | Don't do, sculler may capsize |  |  |  | 0.051478 | 7.1054e-15 | 0.051478
| 7 | fixed | changes | varied | fixed
in .ppt | 8 | adjusted | fixed | varied | fixed
1) a) REDUCING THE SPREAD WHILST KEEPING HANDLE AT FINISH POSITION CONSTANT BY ADJUSTING THE STRETCHER - ARC model | [31 empty] | GRAPH CELLS
Change |  |  |  | 0 | 1 | [9 empty] | Stretcher movement and handle positions | [21 empty] | % changes
| Athlete Height (cm) | Arc stroke length |  | Inboard (cm) | spread (cm) |  |  | Finish angle degrees | sweep angle (deg) | catch angle (deg) |  | catch angle degrees changed | Finish angle degrees changed | Sweep angle degrees changes | distance handle behind the work at catch (cm) | distance to move stretcher to stern (cm) | handle thro' work (cm) | handle spread (cm) | change in distance between handles (cm / cm) |  | overlap of centre line of boat (cm) | [10 empty] | spread (cm) | Change in catch angle (deg) | Change in finish angle (deg) | Change in sweep angle (deg) | distance to move stretcher to stern (cm) | spread (cm) | Change in catch angle (deg) | Change in finish angle (deg) | Change in sweep angle (deg) | distance to move stretcher to stern (cm)
| 183 | 162.8963 |  | 115 | 93 |  |  | 24.2496 | 91.5026 | 67.253 |  | 6.1242 | -6.1242 | 0 | 48.0534 | 11.1064 | 107.8999 | 47.7605 | 0 |  | 20 | [10 empty] | 93 | 6.1242 | -6.1242 | 0 | 11.1064 | 5.682% | 10.02% | -20.16% | 0% | 18.51%
| 183 | 162.8963 |  | 115 | 92 |  |  | 25.583 | 91.5026 | 65.9197 |  | 4.7908 | -4.7908 | 0 | 50.5227 | 8.6371 | 106.818 | 44.262 | 0 |  | 21 | [10 empty] | 92 | 4.7908 | -4.7908 | 0 | 8.6371 | 4.545% | 7.837% | -15.77% | 0% | 14.4%
| 183 | 162.8963 |  | 115 | 91 |  |  | 26.8545 | 91.5026 | 64.6482 |  | 3.5193 | -3.5193 | 0 | 52.8519 | 6.3079 | 105.7324 | 40.9035 | 0 |  | 22 | [10 empty] | 91 | 3.5193 | -3.5193 | 0 | 6.3079 | 3.409% | 5.757% | -11.59% | 0% | 10.51%
| 183 | 162.8963 |  | 115 | 90 |  |  | 28.0725 | 91.5026 | 63.4302 |  | 2.3013 | -2.3013 | 0 | 55.0588 | 4.101 | 104.6436 | 37.6673 | 0 |  | 23 | [10 empty] | 90 | 2.3013 | -2.3013 | 0 | 4.101 | 2.273% | 3.765% | -7.577% | 0% | 6.835%
| 183 | 162.8963 |  | 115 | 89 |  |  | 29.2438 | 91.5026 | 62.2589 |  | 1.13 | -1.13 | 0 | 57.1576 | 2.0022 | 103.552 | 34.5391 | 0 |  | 24 | [10 empty] | 89 | 1.13 | -1.13 | 0 | 2.0022 | 1.136% | 1.849% | -3.72% | 0% | 3.337%
| 183 | 162.8963 |  | 115 | 88 |  |  | 30.3738 | 91.5026 | 61.1289 |  | 0 | 0 | 0 | 59.1598 | 0 | 102.4578 | 31.5076 | 0 |  | 25 | [10 empty] | 88 | 0 | 0 | 0 | 0 | 0% | 0% | 0% | 0% | 0%
| 183 | 162.8963 |  | 115 | 87 |  |  | 31.467 | 91.5026 | 60.0357 |  | -1.0932 | 1.0932 | 0 | 61.0748 | -1.915 | 101.3614 | 28.5631 | 0 |  | 26 | [10 empty] | 87 | -1.0932 | 1.0932 | 0 | -1.915 | -1.136% | -1.788% | 3.599% | 0% | -3.192%
| 183 | 162.8963 |  | 115 | 86 |  |  | 32.5271 | 91.5026 | 58.9756 |  | -2.1533 | 2.1533 | 0 | 62.9107 | -3.7509 | 100.2629 | 25.6978 | 0 |  | 27 | [10 empty] | 86 | -2.1533 | 2.1533 | 0 | -3.7509 | -2.273% | -3.523% | 7.089% | 0% | -6.252%
| 183 | 162.8963 |  | 115 | 85 |  |  | 33.5573 | 91.5026 | 57.9453 |  | -3.1835 | 3.1835 | 0 | 64.6742 | -5.5144 | 99.1624 | 22.9048 | 0 |  | 28 | [10 empty] | 85 | -3.1835 | 3.1835 | 0 | -5.5144 | -3.409% | -5.208% | 10.48% | 0% | -9.191%
| 183 | 162.8963 |  | 115 | 84 |  |  | 34.5603 | 91.5026 | 56.9423 |  | -4.1865 | 4.1865 | 0 | 66.371 | -7.2112 | 98.0603 | 20.1785 | 0 |  | 29 | [10 empty] | 84 | -4.1865 | 4.1865 | 0 | -7.2112 | -4.545% | -6.849% | 13.78% | 0% | -12.02%
| 183 | 162.8963 |  | 115 | 83 |  |  | 35.5385 | 91.5026 | 55.9642 |  | -5.1647 | 5.1647 | 0 | 68.0062 | -8.8464 | 96.9565 | 17.5138 | 0 |  | 30 | [10 empty] | 83 | -5.1647 | 5.1647 | 0 | -8.8464 | -5.682% | -8.449% | 17% | 0% | -14.74%
using \Kleshnev formula
1( b) REDUCING THE SPAN WHILST KEEPING DISTANCE BETWEEN HANDLES AT FINISH CONSTANT BY ADJUSTING THE STRETCHER - SHOULDERS AND ARMS Model
Position of handles at catch
| Athlete Height (cm) | Arc stroke length | distance between handles at finish (cm) | Inboard (cm) | span (cm) | overlap |  | Finish angle degrees | sweep angle (deg) | catch angle (deg) | distance handles behind the work (cm) | distance to move stretcher bow-wards (cm) | handle thro' work (cm) | handle spread (cm) | Athlete arm span as % of height | Arm span | Athlete shoulder width as % of arm span | Athlete shoulder width | Athlete outside arm lenght (cm) | catch angle created by arm from shoulder | catch angle created by shoulder thro the work | Lateral distance of shoulder from pin | Lateral distance of shoulder from handle | effective arm length at 17 deg droop at catch | Shoulder through the work | distance from shoulder to pin |  | total catch angle | change in catch angle | sweep angle | change in sweep angle | span (cm) | Change in catch angle (deg) | Change in finish angle (deg) | Change in sweep angle (deg) | distance to move stretcher to stern (cm) | span (cm) | Change in catch angle (deg) | Change in finish angle (deg) | Change in sweep angle (deg) | distance to move stretcher to stern (cm)
| 183 | 162.8963 | 0 | 115 | 93 | 141 |  | 24.2496 |  |  | 20.9464 | -4.8412 |  |  | 100% | 183 | 30% | 54.9 | 64.05 | 31.7713 |  | 16.55 |  | 53.6009 | #NUM! | #NUM! |  | 31.7713 | -29.3576 | 56.0209 | -35.4818 | 93 | -29.3576 | -6.1242 | -35.4818 | 11.1064 | 5.682% | -48.03% | -20.16% | -38.78% | 18.51%
| 183 | 162.8963 | 0 | 115 | 92 | 142 |  | 25.583 |  |  | 22.0227 | -3.7649 |  |  | 100% | 183 | 30% | 54.9 | 64.05 | 31.7713 |  | 16.55 |  | 53.6009 | #NUM! | #NUM! |  | 31.7713 | -29.3576 | 57.3542 | -34.1484 | 92 | -29.3576 | -4.7908 | -34.1484 | 8.6371 | 4.545% | -48.03% | -15.77% | -37.32% | 14.4%
| 183 | 162.8963 | 0 | 115 | 91 | 143 |  | 26.8545 |  |  | 23.038 | -2.7496 |  |  | 100% | 183 | 30% | 54.9 | 64.05 | 31.7713 |  | 16.55 |  | 53.6009 | #NUM! | #NUM! |  | 31.7713 | -29.3576 | 58.6257 | -32.8769 | 91 | -29.3576 | -3.5193 | -32.8769 | 6.3079 | 3.409% | -48.03% | -11.59% | -35.93% | 10.51%
| 183 | 162.8963 | 0 | 115 | 90 | 144 |  | 28.0725 |  |  | 24 | -1.7876 |  |  | 100% | 183 | 30% | 54.9 | 64.05 | 31.7713 |  | 16.55 |  | 53.6009 | #NUM! | #NUM! |  | 31.7713 | -29.3576 | 59.8437 | -31.6589 | 90 | -29.3576 | -2.3013 | -31.6589 | 4.101 | 2.273% | -48.03% | -7.577% | -34.6% | 6.835%
| 183 | 162.8963 | 0 | 115 | 89 | 145 |  | 29.2438 |  |  | 24.9149 | -0.87274 |  |  | 100% | 183 | 30% | 54.9 | 64.05 | 31.7713 |  | 16.55 |  | 53.6009 | #NUM! | #NUM! |  | 31.7713 | -29.3576 | 61.015 | -30.4876 | 89 | -29.3576 | -1.13 | -30.4876 | 2.0022 | 1.136% | -48.03% | -3.72% | -33.32% | 3.337%
| 183 | 162.8963 | 0 | 115 | 88 | 146 |  | 30.3738 | 91.5026 | 61.1289 | 25.7876 | 0 | 102.4578 | -12.4924 | 100% | 183 | 30% | 54.9 | 64.05 | 31.7713 | 29.3576 | 16.55 | -76.5424 | 53.6009 | #NUM! | #NUM! |  | 61.1289 | 0 | 91.5026 | 0 | 88 | 0 | 0 | 0 | 0 | 0% | 0% | 0% | 0% | 0%
| 183 | 162.8963 | 0 | 115 | 87 | 147 |  | 31.467 |  |  | 26.6224 | 0.83477 |  |  | 100% | 183 | 30% | 54.9 | 64.05 | 31.7713 | #NUM! | 16.55 |  | 53.6009 | #NUM! | #NUM! |  | #NUM! | #NUM! | #NUM! | #NUM! | 87 | #NUM! | 1.0932 | #NUM! | -1.915 | -1.136% | #NUM! | 3.599% | #NUM! | -3.192%
| 183 | 162.8963 | 0 | 115 | 86 | 148 |  | 32.5271 |  |  | 27.4226 | 1.635 |  |  | 100% | 183 | 30% | 54.9 | 64.05 | 31.7713 | #NUM! | 16.55 |  | 53.6009 | #NUM! | #NUM! |  | #NUM! | #NUM! | #NUM! | #NUM! | 86 | #NUM! | 2.1533 | #NUM! | -3.7509 | -2.273% | #NUM! | 7.089% | #NUM! | -6.252%
| 183 | 162.8963 | 0 | 115 | 85 | 149 |  | 33.5573 |  |  | 28.1913 | 2.4037 |  |  | 100% | 183 | 30% | 54.9 | 64.05 | 31.7713 | #NUM! | 16.55 |  | 53.6009 | #NUM! | #NUM! |  | #NUM! | #NUM! | #NUM! | #NUM! | 85 | #NUM! | 3.1835 | #NUM! | -5.5144 | -3.409% | #NUM! | 10.48% | #NUM! | -9.191%
| 183 | 162.8963 | 0 | 115 | 84 | 150 |  | 34.5603 |  |  | 28.931 | 3.1434 |  |  | 100% | 183 | 30% | 54.9 | 64.05 | 31.7713 | #NUM! | 16.55 |  | 53.6009 | #NUM! | #NUM! |  | #NUM! | #NUM! | #NUM! | #NUM! | 84 | #NUM! | 4.1865 | #NUM! | -7.2112 | -4.545% | #NUM! | 13.78% | #NUM! | -12.02%
| 183 | 162.8963 | 0 | 115 | 83 | 151 |  | 35.5385 |  |  | 29.6437 | 3.8561 |  |  | 100% | 183 | 30% | 54.9 | 64.05 | 31.7713 | #NUM! | 16.55 |  | 53.6009 | #NUM! | #NUM! |  | #NUM! | #NUM! | #NUM! | #NUM! | 83 | #NUM! | 5.1647 | #NUM! | -8.8464 | -5.682% | #NUM! | 17% | #NUM! | -14.74%
using \Kleshnev formula
2) a) REDUCING THE SPREAD WHILST NOT MOVING THE STRETCHER FINISH POSITION OF CENTRE OF HANDLE MOVES - ARC Model | [16 empty] | assume handles get to same position relative to stretcher at catch | [14 empty] | GRAPH CELLS
Change |  |  |  | 0 | 1 | 0 | [8 empty] | Stretcher movement and handle positions | [21 empty] | % changes
| Athlete Height (cm) | Arc stroke length |  | Inboard (cm) | spread (cm) | distance handle behind the work at catch (cm) |  | Finish angle degrees | sweep angle (deg) | catch angle (deg) |  | catch angle degrees changed | Finish angle degrees changed | Sweep angle degrees changes |  | distance to move stretcher to stern (cm) | handle thro' work (cm) | handle spread (cm) | change in distance between handles (cm / cm) |  | overlap of centre line of boat (cm) | [10 empty] | spread (cm) | Change in catch angle (deg) | Change in finish angle (deg) | Change in sweep angle (deg) | distance to move stretcher to stern (cm) | spread (cm) | Change in catch angle (deg) | Change in finish angle (deg) | Change in sweep angle (deg) | distance to move stretcher to stern (cm)
| 183 | 162.8963 |  | 115 | 93 | 59.1598 |  | 24.2496 | 91.5026 | 67.253 |  | 6.1242 | -6.1242 | 0 |  | 0 | 107.8999 | 47.7605 | 0 |  | 20 | [10 empty] | 93 | 6.1242 | -6.1242 | 0 | 0 | 5.682% | 10.02% | -20.16% | 0% | 0%
| 183 | 162.8963 |  | 115 | 92 | 59.1598 |  | 25.583 | 91.5026 | 65.9197 |  | 4.7908 | -4.7908 | 0 |  | 0 | 106.818 | 44.262 | 0 |  | 21 | [10 empty] | 92 | 4.7908 | -4.7908 | 0 | 0 | 4.545% | 7.837% | -15.77% | 0% | 0%
| 183 | 162.8963 |  | 115 | 91 | 59.1598 |  | 26.8545 | 91.5026 | 64.6482 |  | 3.5193 | -3.5193 | 0 |  | 0 | 105.7324 | 40.9035 | 0 |  | 22 | [10 empty] | 91 | 3.5193 | -3.5193 | 0 | 0 | 3.409% | 5.757% | -11.59% | 0% | 0%
| 183 | 162.8963 |  | 115 | 90 | 59.1598 |  | 28.0725 | 91.5026 | 63.4302 |  | 2.3013 | -2.3013 | 0 |  | 0 | 104.6436 | 37.6673 | 0 |  | 23 | [10 empty] | 90 | 2.3013 | -2.3013 | 0 | 0 | 2.273% | 3.765% | -7.577% | 0% | 0%
| 183 | 162.8963 |  | 115 | 89 | 59.1598 |  | 29.2438 | 91.5026 | 62.2589 |  | 1.13 | -1.13 | 0 |  | 0 | 103.552 | 34.5391 | 0 |  | 24 | [10 empty] | 89 | 1.13 | -1.13 | 0 | 0 | 1.136% | 1.849% | -3.72% | 0% | 0%
| 183 | 162.8963 |  | 115 | 88 | 59.1598 |  | 30.3738 | 91.5026 | 61.1289 |  | 0 | 0 | 0 |  | 0 | 102.4578 | 31.5076 | 0 |  | 25 | [10 empty] | 88 | 0 | 0 | 0 | 0 | 0% | 0% | 0% | 0% | 0%
| 183 | 162.8963 |  | 115 | 87 | 59.1598 |  | 31.467 | 91.5026 | 60.0357 |  | -1.0932 | 1.0932 | 0 |  | 0 | 101.3614 | 28.5631 | 0 |  | 26 | [10 empty] | 87 | -1.0932 | 1.0932 | 0 | 0 | -1.136% | -1.788% | 3.599% | 0% | 0%
| 183 | 162.8963 |  | 115 | 86 | 59.1598 |  | 32.5271 | 91.5026 | 58.9756 |  | -2.1533 | 2.1533 | 0 |  | 0 | 100.2629 | 25.6978 | 0 |  | 27 | [10 empty] | 86 | -2.1533 | 2.1533 | 0 | 0 | -2.273% | -3.523% | 7.089% | 0% | 0%
| 183 | 162.8963 |  | 115 | 85 | 59.1598 |  | 33.5573 | 91.5026 | 57.9453 |  | -3.1835 | 3.1835 | 0 |  | 0 | 99.1624 | 22.9048 | 0 |  | 28 | [10 empty] | 85 | -3.1835 | 3.1835 | 0 | 0 | -3.409% | -5.208% | 10.48% | 0% | 0%
| 183 | 162.8963 |  | 115 | 84 | 59.1598 |  | 34.5603 | 91.5026 | 56.9423 |  | -4.1865 | 4.1865 | 0 |  | 0 | 98.0603 | 20.1785 | 0 |  | 29 | [10 empty] | 84 | -4.1865 | 4.1865 | 0 | 0 | -4.545% | -6.849% | 13.78% | 0% | 0%
| 183 | 162.8963 |  | 115 | 83 | 59.1598 |  | 35.5385 | 91.5026 | 55.9642 |  | -5.1647 | 5.1647 | 0 |  | 0 | 96.9565 | 17.5138 | 0 |  | 30 | [10 empty] | 83 | -5.1647 | 5.1647 | 0 | 0 | -5.682% | -8.449% | 17% | 0% | 0%
using \Kleshnev formula
Change |  |  | calculated | 0 | 1 | [9 empty] | Stretcher movement and handle positions | [21 empty] | % changes
| Athlete Height (cm) | Arc stroke length | distance between handles at finish (cm) | Inboard (cm) | span (cm) | distance handles behind the work (cm) | distance between handles at finish (cm) | Finish angle degrees | sweep angle (deg) | catch angle (deg) |  | catch angle degrees changed | Finish angle degrees changed | Sweep angle degrees changes | distance handles behind the work at catch (cm) | distance to move stretcher to stern (cm) | handle thro' work (cm) | handle spread (cm) | change in distance between handles (cm / cm) | [12 empty] | span (cm) | Change in catch angle (deg) | Change in finish angle (deg) | Change in sweep angle (deg) | change in distance between handles (cm / cm) | span (cm) | Change in catch angle (deg) | Change in finish angle (deg) | Change in sweep angle (deg) | change in distance between handles (cm / cm)
| 183 | 162.8963 |  | 88 | 165 | 59.5294 | 30 | 41.4096 | 111.1104 | 69.7007 |  | 0 | 0 | 0 | 59.5294 | 0 | 84.4104 | 51.2769 | 5 | [12 empty] | 165 | 0 | 0 | 0 | 5 | 3.125% | 0% | 0% | 0% | 0%
| 183 | 162.8963 |  | 88 | 164 | 59.5294 | 29 | 41.4096 | 111.1104 | 69.7007 |  | 0 | 0 | 0 | 59.5294 | 0 | 84.4104 | 50.7769 | 4 | [12 empty] | 164 | 0 | 0 | 0 | 4 | 2.5% | 0% | 0% | 0% | 0%
| 183 | 162.8963 |  | 88 | 163 | 59.5294 | 28 | 41.4096 | 111.1104 | 69.7007 |  | 0 | 0 | 0 | 59.5294 | 0 | 84.4104 | 50.2769 | 3 | [12 empty] | 163 | 0 | 0 | 0 | 3 | 1.875% | 0% | 0% | 0% | 0%
| 183 | 162.8963 |  | 88 | 162 | 59.5294 | 27 | 41.4096 | 111.1104 | 69.7007 |  | 0 | 0 | 0 | 59.5294 | 0 | 84.4104 | 49.7769 | 2 | [12 empty] | 162 | 0 | 0 | 0 | 2 | 1.25% | 0% | 0% | 0% | 0%
| 183 | 162.8963 |  | 88 | 161 | 59.5294 | 26 | 41.4096 | 111.1104 | 69.7007 |  | 0 | 0 | 0 | 59.5294 | 0 | 84.4104 | 49.2769 | 1 | [12 empty] | 161 | 0 | 0 | 0 | 1 | 0.625% | 0% | 0% | 0% | 0%
| 183 | 162.8963 | 25 | 88 | 160 | 59.5294 | 25 | 41.4096 | 111.1104 | 69.7007 |  | 0 | 0 | 0 | 59.5294 | 0 | 84.4104 | 48.7769 | 0 | [12 empty] | 160 | 0 | 0 | 0 | 0 | 0% | 0% | 0% | 0% | 0%
| 183 | 162.8963 |  | 88 | 159 | 59.5294 | 24 | 41.4096 | 111.1104 | 69.7007 |  | 0 | 0 | 0 | 59.5294 | 0 | 84.4104 | 48.2769 | -1 | [12 empty] | 159 | 0 | 0 | 0 | -1 | -0.625% | 0% | 0% | 0% | 0%
| 183 | 162.8963 |  | 88 | 158 | 59.5294 | 23 | 41.4096 | 111.1104 | 69.7007 |  | 0 | 0 | 0 | 59.5294 | 0 | 84.4104 | 47.7769 | -2 | [12 empty] | 158 | 0 | 0 | 0 | -2 | -1.25% | 0% | 0% | 0% | 0%
| 183 | 162.8963 |  | 88 | 157 | 59.5294 | 22 | 41.4096 | 111.1104 | 69.7007 |  | 0 | 0 | 0 | 59.5294 | 0 | 84.4104 | 47.2769 | -3 | [12 empty] | 157 | 0 | 0 | 0 | -3 | -1.875% | 0% | 0% | 0% | 0%
| 183 | 162.8963 |  | 88 | 156 | 59.5294 | 21 | 41.4096 | 111.1104 | 69.7007 |  | 0 | 0 | 0 | 59.5294 | 0 | 84.4104 | 46.7769 | -4 | [12 empty] | 156 | 0 | 0 | 0 | -4 | -2.5% | 0% | 0% | 0% | 0%
| 183 | 162.8963 |  | 88 | 155 | 59.5294 | 20 | 41.4096 | 111.1104 | 69.7007 |  | 0 | 0 | 0 | 59.5294 | 0 | 84.4104 | 46.2769 | -5 | [12 empty] | 155 | 0 | 0 | 0 | -5 | -3.125% | 0% | 0% | 0% | 0%
2) b) REDUCING THE SPAN WHILST NOT MOVING THE STRETCHER SO DISTANCE BETWEEN HANDLES CHANGES - SHOULDERS AND ARMS model
Position of handles at catch
| Athlete Height (cm) | Arc stroke length | distance between handles at finish (cm) | Inboard (cm) | span (cm) | overlap | Finish angle degrees | finish angle change | sweep angle (deg) | catch angle (deg) | distance handles behind the work (cm) | distance to move stretcher bow-wards (cm) | handle thro' work (cm) | handle spread (cm) | Athlete arm span as % of height | Arm span | Athlete shoulder width as % of arm span | Athlete shoulder width | Lateral distance of shoulder from boat centre line | Lateral distance of shoulder from pin | Lateral distance of shoulder from handle | effective arm length at 17 deg droop at catch | Shoulder through the work | distance from shoulder to pin | catch angle created by shoulder thro the work | catch angle created by arm from shoulder | total catch angle | change in catch angle | sweep angle | change in sweep angle |  | span (cm) | Change in catch angle (deg) | Change in finish angle (deg) | Change in sweep angle (deg) | change in distance between handles (cm / cm) | span (cm) | Change in catch angle (deg) | Change in finish angle (deg) | Change in sweep angle (deg) | change in distance between handles (cm / cm)
| 183 | 162.8963 | 30 | 88 | 165 | 15 | 41.4096 | 0 |  |  | 59.5294 | 0 |  |  | 110% | 201.3 | 30% | 60.39 | 30.195 | 52.305 |  | 59.726 | 27.6485 | 59.1629 | 27.861 | 41.0336 | 68.8946 | -0.80615 | 110.3042 | -0.80615 |  | 165 | -0.80615 | 0 | -0.80615 | 5 | 3.125% | -1.157% | 0% | -0.7255% | 0%
| 183 | 162.8963 | 29 | 88 | 164 | 16 | 41.4096 | 0 |  |  | 59.5294 | 0 |  |  | 110% | 201.3 | 30% | 60.39 | 30.195 | 51.805 |  | 59.726 | 27.6485 | 58.7214 | 28.089 | 40.9683 | 69.0573 | -0.64345 | 110.4669 | -0.64345 |  | 164 | -0.64345 | 0 | -0.64345 | 4 | 2.5% | -0.9232% | 0% | -0.5791% | 0%
| 183 | 162.8963 | 28 | 88 | 163 | 17 | 41.4096 | 0 |  |  | 59.5294 | 0 |  |  | 110% | 201.3 | 30% | 60.39 | 30.195 | 51.305 |  | 59.726 | 27.6485 | 58.2807 | 28.3205 | 40.8988 | 69.2193 | -0.48147 | 110.6289 | -0.48147 |  | 163 | -0.48147 | 0 | -0.48147 | 3 | 1.875% | -0.6908% | 0% | -0.4333% | 0%
| 183 | 162.8963 | 27 | 88 | 162 | 18 | 41.4096 | 0 |  |  | 59.5294 | 0 |  |  | 110% | 201.3 | 30% | 60.39 | 30.195 | 50.805 |  | 59.726 | 27.6485 | 57.8411 | 28.5554 | 40.8251 | 69.3805 | -0.32022 | 110.7901 | -0.32022 |  | 162 | -0.32022 | 0 | -0.32022 | 2 | 1.25% | -0.4594% | 0% | -0.2882% | 0%
| 183 | 162.8963 | 26 | 88 | 161 | 19 | 41.4096 | 0 |  |  | 59.5294 | 0 |  |  | 110% | 201.3 | 30% | 60.39 | 30.195 | 50.305 |  | 59.726 | 27.6485 | 57.4024 | 28.794 | 40.747 | 69.541 | -0.15973 | 110.9506 | -0.15973 |  | 161 | -0.15973 | 0 | -0.15973 | 1 | 0.625% | -0.2292% | 0% | -0.1438% | 0%
| 183 | 162.8963 | 25 | 88 | 160 | 20 | 41.4096 | 0 | 111.1104 | 69.7007 | 59.5294 | 0 | 84.4104 | 48.7769 | 110% | 201.3 | 30% | 60.39 | 30.195 | 49.805 | 18.5819 | 59.726 | 27.6485 | 56.9647 | 29.0362 | 40.6645 | 69.7007 | 0 | 111.1104 | 0 |  | 160 | 0 | 0 | 0 | 0 | 0% | 0% | 0% | 0% | 0%
| 183 | 162.8963 | 24 | 88 | 159 | 21 | 41.4096 | 0 |  |  | 59.5294 | 0 |  |  | 110% | 201.3 | 30% | 60.39 | 30.195 | 49.305 |  | 59.726 | 27.6485 | 56.5281 | 29.2822 | 40.5775 | 69.8597 | 0.15895 | 111.2693 | 0.15895 |  | 159 | 0.15895 | 0 | 0.15895 | -1 | -0.625% | 0.228% | 0% | 0.1431% | 0%
| 183 | 162.8963 | 23 | 88 | 158 | 22 | 41.4096 | 0 |  |  | 59.5294 | 0 |  |  | 110% | 201.3 | 30% | 60.39 | 30.195 | 48.805 |  | 59.726 | 27.6485 | 56.0925 | 29.532 | 40.4859 | 70.0178 | 0.31711 | 111.4275 | 0.31711 |  | 158 | 0.31711 | 0 | 0.31711 | -2 | -1.25% | 0.455% | 0% | 0.2854% | 0%
| 183 | 162.8963 | 22 | 88 | 157 | 23 | 41.4096 | 0 |  |  | 59.5294 | 0 |  |  | 110% | 201.3 | 30% | 60.39 | 30.195 | 48.305 |  | 59.726 | 27.6485 | 55.658 | 29.7857 | 40.3895 | 70.1752 | 0.47446 | 111.5848 | 0.47446 |  | 157 | 0.47446 | 0 | 0.47446 | -3 | -1.875% | 0.6807% | 0% | 0.427% | 0%
| 183 | 162.8963 | 21 | 88 | 156 | 24 | 41.4096 | 0 |  |  | 59.5294 | 0 |  |  | 110% | 201.3 | 30% | 60.39 | 30.195 | 47.805 |  | 59.726 | 27.6485 | 55.2246 | 30.0434 | 40.2883 | 70.3317 | 0.63099 | 111.7414 | 0.63099 |  | 156 | 0.63099 | 0 | 0.63099 | -4 | -2.5% | 0.9053% | 0% | 0.5679% | 0%
| 183 | 162.8963 | 20 | 88 | 155 | 25 | 41.4096 | 0 |  |  | 59.5294 | 0 |  |  | 110% | 201.3 | 30% | 60.39 | 30.195 | 47.305 |  | 59.726 | 27.6485 | 54.7924 | 30.3052 | 40.1822 | 70.4874 | 0.78668 | 111.897 | 0.78668 |  | 155 | 0.78668 | 0 | 0.78668 | -5 | -3.125% | 1.129% | 0% | 0.708% | 0%
using \Kleshnev formula
3) a) REDUCING THE SPAN AND INBOARD "EQUALLY" WHILST KEEPING DISTANCE BETWEEN HANDLES AT FINISH CONSTANT BY ADJUSTING THE STRETCHER - ARC Model | [31 empty] | GRAPH CELLS
Change |  |  | 0 | 0.5 | 1 | [9 empty] | Stretcher movement and handle positions | [21 empty] | % changes
| Athlete Height (cm) | Arc stroke length | distance between handles at finish (cm) | Inboard (cm) | span (cm) | overlap |  | Finish angle degrees | sweep angle (deg) | catch angle (deg) |  | catch angle degrees changed | Finish angle degrees changed | sweep angle degrees changes | distance handles behind the work (cm) | distance to move stretcher to stern (cm) | handle thro' work (cm) | handle spread (cm) | change in distance between handles (cm / cm) | [12 empty] | span (cm) | Change in catch angle (deg) | Change in finish angle (deg) | Change in sweep angle (deg) | distance to move stretcher to stern (cm) | span (cm) | Change in catch angle (deg) | Change in finish angle (deg) | Change in sweep angle (deg) | distance to move stretcher to stern (cm)
| 183 | 162.8963 | 25 | 90.5 | 165 | 20 |  | 40.8209 | 107.8991 | 67.0782 |  | -2.6226 | -0.58873 | -3.2113 | 60.4669 | -0.93753 | 85.1959 | 46.4736 | 0 | [12 empty] | 165 | -2.6226 | -0.58873 | -3.2113 | -0.93753 | 3.125% | -3.763% | -1.422% | -2.89% | -1.563%
| 183 | 162.8963 | 25 | 90 | 164 | 20 |  | 40.9366 | 108.5264 | 67.5898 |  | -2.111 | -0.473 | -2.584 | 60.2806 | -0.75119 | 85.052 | 46.9263 | 0 | [12 empty] | 164 | -2.111 | -0.473 | -2.584 | -0.75119 | 2.5% | -3.029% | -1.142% | -2.326% | -1.252%
| 183 | 162.8963 | 25 | 89.5 | 163 | 20 |  | 41.0534 | 109.1611 | 68.1077 |  | -1.593 | -0.35627 | -1.9493 | 60.0937 | -0.56427 | 84.9016 | 47.383 | 0 | [12 empty] | 163 | -1.593 | -0.35627 | -1.9493 | -0.56427 | 1.875% | -2.286% | -0.8604% | -1.754% | -0.9405%
| 183 | 162.8963 | 25 | 89 | 162 | 20 |  | 41.1711 | 109.8032 | 68.6321 |  | -1.0686 | -0.23854 | -1.3072 | 59.9062 | -0.37677 | 84.7447 | 47.8437 | 0 | [12 empty] | 162 | -1.0686 | -0.23854 | -1.3072 | -0.37677 | 1.25% | -1.533% | -0.576% | -1.176% | -0.628%
| 183 | 162.8963 | 25 | 88.5 | 161 | 20 |  | 41.2898 | 110.4529 | 69.1631 |  | -0.53767 | -0.11979 | -0.65746 | 59.7181 | -0.18868 | 84.581 | 48.3083 | 0 | [12 empty] | 161 | -0.53767 | -0.11979 | -0.65746 | -0.18868 | 0.625% | -0.7714% | -0.2893% | -0.5917% | -0.3145%
| 183 | 162.8963 | 25 | 88 | 160 | 20 |  | 41.4096 | 111.1104 | 69.7007 |  | 0 | 0 | 0 | 59.5294 | 0 | 84.4104 | 48.7769 | 0 | [12 empty] | 160 | 0 | 0 | 0 | 0 | 0% | 0% | 0% | 0% | 0%
| 183 | 162.8963 | 25 | 87.5 | 159 | 20 |  | 41.5305 | 111.7757 | 70.2452 |  | 0.54449 | 0.12084 | 0.66533 | 59.3401 | 0.18928 | 84.2327 | 49.2494 | 0 | [12 empty] | 159 | 0.54449 | 0.12084 | 0.66533 | 0.18928 | -0.625% | 0.7812% | 0.2918% | 0.5988% | 0.3155%
| 183 | 162.8963 | 25 | 87 | 158 | 20 |  | 41.6524 | 112.449 | 70.7967 |  | 1.0959 | 0.24274 | 1.3387 | 59.1502 | 0.37917 | 84.0478 | 49.726 | 0 | [12 empty] | 158 | 1.0959 | 0.24274 | 1.3387 | 0.37917 | -1.25% | 1.572% | 0.5862% | 1.205% | 0.632%
| 183 | 162.8963 | 25 | 86.5 | 157 | 20 |  | 41.7753 | 113.1305 | 71.3552 |  | 1.6545 | 0.36573 | 2.0202 | 58.9597 | 0.56967 | 83.8554 | 50.2065 | 0 | [12 empty] | 157 | 1.6545 | 0.36573 | 2.0202 | 0.56967 | -1.875% | 2.374% | 0.8832% | 1.818% | 0.9495%
| 183 | 162.8963 | 25 | 86 | 156 | 20 |  | 41.8994 | 113.8204 | 71.9209 |  | 2.2202 | 0.48981 | 2.71 | 58.7686 | 0.76079 | 83.6554 | 50.691 | 0 | [12 empty] | 156 | 2.2202 | 0.48981 | 2.71 | 0.76079 | -2.5% | 3.185% | 1.183% | 2.439% | 1.268%
| 183 | 162.8963 | 25 | 85.5 | 155 | 20 |  | 42.0246 | 114.5187 | 72.494 |  | 2.7933 | 0.61501 | 3.4083 | 58.5769 | 0.95253 | 83.4475 | 51.1795 | 0 | [12 empty] | 155 | 2.7933 | 0.61501 | 3.4083 | 0.95253 | -3.125% | 4.008% | 1.485% | 3.067% | 1.588%
3) b) REDUCING THE SPAN AND INBOARD "EQUALLY" WHILST KEEPING DISTANCE BETWEEN HANDLES AT FINISH CONSTANT BY ADJUSTING THE STRETCHER - SHOULDERS AND ARMS model
Position of handles at catch
| Athlete Height (cm) | Arc stroke length | distance between handles at finish (cm) | Inboard (cm) | span (cm) | overlap | Finish angle degrees | finish angle change | sweep angle (deg) | catch angle (deg) | distance handles behind the work (cm) | distance to move stretcher bow-wards (cm) | handle thro' work (cm) | handle spread (cm) | Athlete arm span as % of height | Arm span | Athlete shoulder width as % of arm span | Athlete shoulder width | Lateral distance of shoulder from boat centre line | Lateral distance of shoulder from pin | Lateral distance of shoulder from handle | effective arm length at 17 deg droop at catch | Shoulder through the work | distance from shoulder to pin | catch angle created by shoulder thro the work | catch angle created by arm from shoulder | total catch angle | change in catch angle | sweep angle | change in sweep angle |  | span (cm) | Change in catch angle (deg) | Change in finish angle (deg) | Change in sweep angle (deg) | distance to move stretcher to stern (cm) | span (cm) | Change in catch angle (deg) | Change in finish angle (deg) | Change in sweep angle (deg) | distance to move stretcher to stern (cm)
| 183 | 162.8963 | 25 | 90.5 | 165 | 20 | 40.8209 | -0.58873 |  |  | 60.4669 | 0.93753 |  |  | 100% | 183 | 30% | 54.9 | 27.45 | 55.05 |  | 53.6009 | 34.2975 | 64.86 | 31.9239 | 34.4895 | 66.4134 | -3.2873 | 107.2343 | -3.876 |  | 165 | -3.2873 | -0.58873 | -3.876 | -0.93753 | 3.125% | -4.716% | -1.422% | -3.488% | 0%
| 183 | 162.8963 | 25 | 90 | 164 | 20 | 40.9366 | -0.473 |  |  | 60.2806 | 0.75119 |  |  | 100% | 183 | 30% | 54.9 | 27.45 | 54.55 |  | 53.6009 | 34.4838 | 64.5355 | 32.2991 | 34.7576 | 67.0567 | -2.6441 | 107.9933 | -3.1171 |  | 164 | -2.6441 | -0.473 | -3.1171 | -0.75119 | 2.5% | -3.793% | -1.142% | -2.805% | 0%
| 183 | 162.8963 | 25 | 89.5 | 163 | 20 | 41.0534 | -0.35627 |  |  | 60.0937 | 0.56427 |  |  | 100% | 183 | 30% | 54.9 | 27.45 | 54.05 |  | 53.6009 | 34.6707 | 64.2142 | 32.6784 | 35.0285 | 67.707 | -1.9938 | 108.7603 | -2.35 |  | 163 | -1.9938 | -0.35627 | -2.35 | -0.56427 | 1.875% | -2.86% | -0.8604% | -2.115% | 0%
| 183 | 162.8963 | 25 | 89 | 162 | 20 | 41.1711 | -0.23854 |  |  | 59.9062 | 0.37677 |  |  | 100% | 183 | 30% | 54.9 | 27.45 | 53.55 |  | 53.6009 | 34.8582 | 63.896 | 33.062 | 35.3024 | 68.3644 | -1.3363 | 109.5355 | -1.5749 |  | 162 | -1.3363 | -0.23854 | -1.5749 | -0.37677 | 1.25% | -1.917% | -0.576% | -1.417% | 0%
| 183 | 162.8963 | 25 | 88.5 | 161 | 20 | 41.2898 | -0.11979 |  |  | 59.7181 | 0.18868 |  |  | 100% | 183 | 30% | 54.9 | 27.45 | 53.05 |  | 53.6009 | 35.0463 | 63.581 | 33.4499 | 35.5791 | 69.029 | -0.67176 | 110.3188 | -0.79155 |  | 161 | -0.67176 | -0.11979 | -0.79155 | -0.18868 | 0.625% | -0.9638% | -0.2893% | -0.7124% | 0%
| 183 | 162.8963 | 25 | 88 | 160 | 20 | 41.4096 | 0 | 111.1104 | 69.7007 | 59.5294 | 0 | 84.4104 | 48.7769 | 100% | 183 | 30% | 54.9 | 27.45 | 52.55 | 21.3269 | 53.6009 | 35.235 | 63.2693 | 33.842 | 35.8587 | 69.7007 | 0 | 111.1104 | 0 |  | 160 | 0 | 0 | 0 | 0 | 0% | 0% | 0% | 0% | 0%
| 183 | 162.8963 | 25 | 87.5 | 159 | 20 | 41.5305 | 0.12084 |  |  | 59.3401 | -0.18928 |  |  | 100% | 183 | 30% | 54.9 | 27.45 | 52.05 |  | 53.6009 | 35.4243 | 62.961 | 34.2385 | 36.1412 | 70.3797 | 0.67897 | 111.9102 | 0.79981 |  | 159 | 0.67897 | 0.12084 | 0.79981 | 0.18928 | -0.625% | 0.9741% | 0.2918% | 0.7198% | 0%
| 183 | 162.8963 | 25 | 87 | 158 | 20 | 41.6524 | 0.24274 |  |  | 59.1502 | -0.37917 |  |  | 100% | 183 | 30% | 54.9 | 27.45 | 51.55 |  | 53.6009 | 35.6142 | 62.656 | 34.6393 | 36.4266 | 71.0659 | 1.3652 | 112.7183 | 1.6079 |  | 158 | 1.3652 | 0.24274 | 1.6079 | 0.37917 | -1.25% | 1.959% | 0.5862% | 1.447% | 0%
| 183 | 162.8963 | 25 | 86.5 | 157 | 20 | 41.7753 | 0.36573 |  |  | 58.9597 | -0.56967 |  |  | 100% | 183 | 30% | 54.9 | 27.45 | 51.05 |  | 53.6009 | 35.8047 | 62.3545 | 35.0445 | 36.7149 | 71.7594 | 2.0586 | 113.5347 | 2.4244 |  | 157 | 2.0586 | 0.36573 | 2.4244 | 0.56967 | -1.875% | 2.954% | 0.8832% | 2.182% | 0%
| 183 | 162.8963 | 25 | 86 | 156 | 20 | 41.8994 | 0.48981 |  |  | 58.7686 | -0.76079 |  |  | 100% | 183 | 30% | 54.9 | 27.45 | 50.55 |  | 53.6009 | 35.9958 | 62.0564 | 35.454 | 37.0061 | 72.4601 | 2.7594 | 114.3595 | 3.2492 |  | 156 | 2.7594 | 0.48981 | 3.2492 | 0.76079 | -2.5% | 3.959% | 1.183% | 2.924% | 0%
| 183 | 162.8963 | 25 | 85.5 | 155 | 20 | 42.0246 | 0.61501 |  |  | 58.5769 | -0.95253 |  |  | 100% | 183 | 30% | 54.9 | 27.45 | 50.05 |  | 53.6009 | 36.1875 | 61.762 | 35.868 | 37.3001 | 73.1681 | 3.4674 | 115.1927 | 4.0824 |  | 155 | 3.4674 | 0.61501 | 4.0824 | 0.95253 | -3.125% | 4.975% | 1.485% | 3.674% | 0%
4) a) REDUCING THE SPAN AND INBOARD "EQUALLY" WHILST NOT MOVING THE STRETCHER - ARC Model | [31 empty] | GRAPH CELLS
Change |  |  | calc | 0.5 | 1 | [9 empty] | Stretcher movement and handle positions | [21 empty] | % changes
| Athlete Height (cm) | Arc stroke length | distance between handles at finish (cm) | Inboard (cm) | span (cm) | distance handles behind the work (cm) | overlap | Finish angle degrees | sweep angle (deg) | catch angle (deg) |  | catch angle degrees changed | Finish angle degrees changed | Sweep angle degrees changes | distance handles behind the work (cm) | distance to move stretcher to stern (cm) | handle thro' work (cm) | handle spread (cm) | change in distance between handles (cm / cm) | [12 empty] | span (cm) | Change in catch angle (deg) | Change in finish angle (deg) | Change in sweep angle (deg) | change in distance between handles (cm / cm) | span (cm) | Change in catch angle (deg) | Change in finish angle (deg) | Change in sweep angle (deg) | change in distance between handles (cm / cm)
| 183 | 162.8963 | 23.402 | 90.5 | 165 | 59.5294 | 20 | 40.0579 | 107.8991 | 67.8412 |  | -1.8595 | -3.2113 | -3.2113 | 59.5294 | 0 | 85.6681 | 47.6113 | -1.598 | [12 empty] | 165 | -1.8595 | -3.2113 | -3.2113 | -1.598 | 3.125% | -2.668% | -3.264% | -2.89% | 0%
| 183 | 162.8963 | 23.711 | 90 | 164 | 59.5294 | 20 | 40.3202 | 108.5264 | 68.2062 |  | -1.4945 | -2.584 | -2.584 | 59.5294 | 0 | 85.4244 | 47.8434 | -1.289 | [12 empty] | 164 | -1.4945 | -2.584 | -2.584 | -1.289 | 2.5% | -2.144% | -2.631% | -2.326% | 0%
| 183 | 162.8963 | 24.0252 | 89.5 | 163 | 59.5294 | 20 | 40.5864 | 109.1611 | 68.5746 |  | -1.1261 | -1.9493 | -1.9493 | 59.5294 | 0 | 85.1768 | 48.076 | -0.97482 | [12 empty] | 163 | -1.1261 | -1.9493 | -1.9493 | -0.97482 | 1.875% | -1.616% | -1.988% | -1.754% | 0%
| 183 | 162.8963 | 24.3446 | 89 | 162 | 59.5294 | 20 | 40.8567 | 109.8032 | 68.9465 |  | -0.75425 | -1.3072 | -1.3072 | 59.5294 | 0 | 84.9253 | 48.3092 | -0.65537 | [12 empty] | 162 | -0.75425 | -1.3072 | -1.3072 | -0.65537 | 1.25% | -1.082% | -1.335% | -1.176% | 0%
| 183 | 162.8963 | 24.6695 | 88.5 | 161 | 59.5294 | 20 | 41.131 | 110.4529 | 69.3219 |  | -0.37888 | -0.65746 | -0.65746 | 59.5294 | 0 | 84.6699 | 48.5428 | -0.33048 | [12 empty] | 161 | -0.37888 | -0.65746 | -0.65746 | -0.33048 | 0.625% | -0.5436% | -0.6727% | -0.5917% | 0%
| 183 | 162.8963 | 25 | 88 | 160 | 59.5294 | 20 | 41.4096 | 111.1104 | 69.7007 |  | 0 | 0 | 0 | 59.5294 | 0 | 84.4104 | 48.7769 | 0 | [12 empty] | 160 | 0 | 0 | 0 | 0 | 0% | 0% | 0% | 0% | 0%
| 183 | 162.8963 | 25.3362 | 87.5 | 159 | 59.5294 | 20 | 41.6925 | 111.7757 | 70.0832 |  | 0.38242 | 0.66533 | 0.66533 | 59.5294 | 0 | 84.1468 | 49.0113 | 0.33624 | [12 empty] | 159 | 0.38242 | 0.66533 | 0.66533 | 0.33624 | -0.625% | 0.5487% | 0.6832% | 0.5988% | 0%
| 183 | 162.8963 | 25.6784 | 87 | 158 | 59.5294 | 20 | 41.9799 | 112.449 | 70.4691 |  | 0.76841 | 1.3387 | 1.3387 | 59.5294 | 0 | 83.8791 | 49.246 | 0.67842 | [12 empty] | 158 | 0.76841 | 1.3387 | 1.3387 | 0.67842 | -1.25% | 1.102% | 1.377% | 1.205% | 0%
| 183 | 162.8963 | 26.0267 | 86.5 | 157 | 59.5294 | 20 | 42.2718 | 113.1305 | 70.8587 |  | 1.158 | 2.0202 | 2.0202 | 59.5294 | 0 | 83.6071 | 49.481 | 1.0267 | [12 empty] | 157 | 1.158 | 2.0202 | 2.0202 | 1.0267 | -1.875% | 1.661% | 2.082% | 1.818% | 0%
| 183 | 162.8963 | 26.3813 | 86 | 156 | 59.5294 | 20 | 42.5684 | 113.8204 | 71.2519 |  | 1.5512 | 2.71 | 2.71 | 59.5294 | 0 | 83.3308 | 49.7161 | 1.3813 | [12 empty] | 156 | 1.5512 | 2.71 | 2.71 | 1.3813 | -2.5% | 2.225% | 2.798% | 2.439% | 0%
| 183 | 162.8963 | 26.7424 | 85.5 | 155 | 59.5294 | 20 | 42.8699 | 114.5187 | 71.6487 |  | 1.948 | 3.4083 | 3.4083 | 59.5294 | 0 | 83.0501 | 49.9514 | 1.7424 | [12 empty] | 155 | 1.948 | 3.4083 | 3.4083 | 1.7424 | -3.125% | 2.795% | 3.526% | 3.067% | 0%
4) b) REDUCING THE SPAN AND INBOARD "EQUALLY"WHILST NOT MOVING THE STRETCHER SO DISTANCE BETWEEN HANDLES CHANGES - SHOULDERS AND ARMS model
Position of handles at catch
| Athlete Height (cm) | Arc stroke length | distance between handles at finish (cm) | Inboard (cm) | span (cm) | overlap | Finish angle degrees | finish angle change | sweep angle (deg) | catch angle (deg) | distance handles behind the work (cm) | distance to move stretcher bow-wards (cm) | handle thro' work (cm) | handle spread (cm) | Athlete arm span as % of height | Arm span | Athlete shoulder width as % of arm span | Athlete shoulder width | Lateral distance of shoulder from boat centre line | Lateral distance of shoulder from pin | Lateral distance of shoulder from handle | effective arm length at 17 deg droop at catch | Shoulder through the work | distance from shoulder to pin | catch angle created by shoulder thro the work | catch angle created by arm from shoulder | total catch angle | change in catch angle | sweep angle | change in sweep angle |  | span (cm) | Change in catch angle (deg) | Change in finish angle (deg) | Change in sweep angle (deg) | change in distance between handles (cm / cm) | span (cm) | Change in catch angle (deg) | Change in finish angle (deg) | Change in sweep angle (deg) | change in distance between handles (cm / cm)
| 183 | 162.8963 | 23.402 | 90.5 | 165 | 20 | 40.0579 | -1.3517 |  |  | 59.5294 | 0 |  |  | 100% | 183 | 30% | 54.9 | 27.45 | 55.05 |  | 53.6009 | 35.235 | 65.3606 | 32.6215 | 34.5827 | 67.2041 | -2.4966 | 107.262 | -3.8483 |  | 165 | -2.4966 | -1.3517 | -3.8483 | -1.598 | 3.125% | -3.582% | -3.264% | -3.464% | 0%
| 183 | 162.8963 | 23.711 | 90 | 164 | 20 | 40.3202 | -1.0894 |  |  | 59.5294 | 0 |  |  | 100% | 183 | 30% | 54.9 | 27.45 | 54.55 |  | 53.6009 | 35.235 | 64.94 | 32.8593 | 34.8313 | 67.6906 | -2.0101 | 108.0108 | -3.0995 |  | 164 | -2.0101 | -1.0894 | -3.0995 | -1.289 | 2.5% | -2.884% | -2.631% | -2.79% | 0%
| 183 | 162.8963 | 24.0252 | 89.5 | 163 | 20 | 40.5864 | -0.82318 |  |  | 59.5294 | 0 |  |  | 100% | 183 | 30% | 54.9 | 27.45 | 54.05 |  | 53.6009 | 35.235 | 64.5206 | 33.1002 | 35.0832 | 68.1834 | -1.5173 | 108.7699 | -2.3405 |  | 163 | -1.5173 | -0.82318 | -2.3405 | -0.97482 | 1.875% | -2.177% | -1.988% | -2.106% | 0%
| 183 | 162.8963 | 24.3446 | 89 | 162 | 20 | 40.8567 | -0.55293 |  |  | 59.5294 | 0 |  |  | 100% | 183 | 30% | 54.9 | 27.45 | 53.55 |  | 53.6009 | 35.235 | 64.1023 | 33.3443 | 35.3384 | 68.6826 | -1.0181 | 109.5393 | -1.571 |  | 162 | -1.0181 | -0.55293 | -1.571 | -0.65537 | 1.25% | -1.461% | -1.335% | -1.414% | 0%
| 183 | 162.8963 | 24.6695 | 88.5 | 161 | 20 | 41.131 | -0.27858 |  |  | 59.5294 | 0 |  |  | 100% | 183 | 30% | 54.9 | 27.45 | 53.05 |  | 53.6009 | 35.235 | 63.6852 | 33.5915 | 35.5968 | 69.1884 | -0.51238 | 110.3194 | -0.79095 |  | 161 | -0.51238 | -0.27858 | -0.79095 | -0.33048 | 0.625% | -0.7351% | -0.6727% | -0.7119% | 0%
| 183 | 162.8963 | 25 | 88 | 160 | 20 | 41.4096 | 0 | 111.1104 | 69.7007 | 59.5294 | 0 | 84.4104 | 48.7769 | 100% | 183 | 30% | 54.9 | 27.45 | 52.55 | 21.3269 | 53.6009 | 35.235 | 63.2693 | 33.842 | 35.8587 | 69.7007 | 0 | 111.1104 | 0 |  | 160 | 0 | 0 | 0 | 0 | 0% | 0% | 0% | 0% | 0%
| 183 | 162.8963 | 25.3362 | 87.5 | 159 | 20 | 41.6925 | 0.28291 |  |  | 59.5294 | 0 |  |  | 100% | 183 | 30% | 54.9 | 27.45 | 52.05 |  | 53.6009 | 35.235 | 62.8547 | 34.0959 | 36.124 | 70.2199 | 0.51913 | 111.9124 | 0.80203 |  | 159 | 0.51913 | 0.28291 | 0.80203 | 0.33624 | -0.625% | 0.7448% | 0.6832% | 0.7218% | 0%
| 183 | 162.8963 | 25.6784 | 87 | 158 | 20 | 41.9799 | 0.57027 |  |  | 59.5294 | 0 |  |  | 100% | 183 | 30% | 54.9 | 27.45 | 51.55 |  | 53.6009 | 35.235 | 62.4412 | 34.3531 | 36.3928 | 70.7459 | 1.0451 | 112.7257 | 1.6154 |  | 158 | 1.0451 | 0.57027 | 1.6154 | 0.67842 | -1.25% | 1.499% | 1.377% | 1.454% | 0%
| 183 | 162.8963 | 26.0267 | 86.5 | 157 | 20 | 42.2718 | 0.8622 |  |  | 59.5294 | 0 |  |  | 100% | 183 | 30% | 54.9 | 27.45 | 51.05 |  | 53.6009 | 35.235 | 62.0291 | 34.6137 | 36.6652 | 71.2788 | 1.5781 | 113.5506 | 2.4403 |  | 157 | 1.5781 | 0.8622 | 2.4403 | 1.0267 | -1.875% | 2.264% | 2.082% | 2.196% | 0%
| 183 | 162.8963 | 26.3813 | 86 | 156 | 20 | 42.5684 | 1.1588 |  |  | 59.5294 | 0 |  |  | 100% | 183 | 30% | 54.9 | 27.45 | 50.55 |  | 53.6009 | 35.235 | 61.6183 | 34.8778 | 36.9411 | 71.8189 | 2.1182 | 114.3873 | 3.277 |  | 156 | 2.1182 | 1.1588 | 3.277 | 1.3813 | -2.5% | 3.039% | 2.798% | 2.949% | 0%
| 183 | 162.8963 | 26.7424 | 85.5 | 155 | 20 | 42.8699 | 1.4603 |  |  | 59.5294 | 0 |  |  | 100% | 183 | 30% | 54.9 | 27.45 | 50.05 |  | 53.6009 | 35.235 | 61.2087 | 35.1454 | 37.2208 | 72.3662 | 2.6654 | 115.2361 | 4.1257 |  | 155 | 2.6654 | 1.4603 | 4.1257 | 1.7424 | -3.125% | 3.824% | 3.526% | 3.713% | 0%
5) a) FIXING THE SPAN AND DISTANCE BETWEEN HANDLES WHILST VARYING THE INBOARD AND ADJUSTING THE STRETCHER - ARC Model | [31 empty] | GRAPH CELLS
Change |  |  | 0 | 0.5 | 0 | [9 empty] | Stretcher movement and handle positions | [21 empty] | % changes
| Athlete Height (cm) | Arc stroke length | distance between handles at finish (cm) | Inboard (cm) | span (cm) | overlap |  | Finish angle degrees | sweep angle (deg) | catch angle (deg) |  | catch angle degrees changed | Finish angle degrees changed | sweep angle degrees changes | distance handles behind the work (cm) | distance to move stretcher to stern (cm) | handle thro' work (cm) | handle spread (cm) | change in distance between handles (cm / cm) | [12 empty] | Inboard (cm) | Change in catch angle (deg) | Change in finish angle (deg) | Change in sweep angle (deg) | distance to move stretcher to stern (cm) | Inboard (cm) | Change in catch angle (deg) | Change in finish angle (deg) | Change in sweep angle (deg) | distance to move stretcher to stern (cm)
| 183 | 162.8963 | 25 | 90.5 | 160 | 25 |  | 43.1363 | 107.8991 | 64.7628 |  | -4.9379 | 1.7266 | -3.2113 | 63.2456 | -3.7161 | 83.6709 | 40.5611 | 0 | [12 empty] | 90.5 | -4.9379 | 1.7266 | -3.2113 | -3.7161 | 2.841% | -7.084% | -2.89% | -7.084% | -6.194%
| 183 | 162.8963 | 25 | 90 | 160 | 24 |  | 42.8029 | 108.5264 | 65.7235 |  | -3.9772 | 1.3933 | -2.584 | 62.512 | -2.9826 | 83.8646 | 42.1751 | 0 | [12 empty] | 90 | -3.9772 | 1.3933 | -2.584 | -2.9826 | 2.273% | -5.706% | -2.326% | -5.706% | -4.971%
| 183 | 162.8963 | 25 | 89.5 | 160 | 23 |  | 42.4637 | 109.1611 | 66.6973 |  | -3.0034 | 1.0541 | -1.9493 | 61.7738 | -2.2444 | 84.0362 | 43.8037 | 0 | [12 empty] | 89.5 | -3.0034 | 1.0541 | -1.9493 | -2.2444 | 1.705% | -4.309% | -1.754% | -4.309% | -3.741%
| 183 | 162.8963 | 25 | 89 | 160 | 22 |  | 42.1186 | 109.8032 | 67.6846 |  | -2.0162 | 0.70897 | -1.3072 | 61.0307 | -1.5013 | 84.1848 | 45.4468 | 0 | [12 empty] | 89 | -2.0162 | 0.70897 | -1.3072 | -1.5013 | 1.136% | -2.893% | -1.176% | -2.893% | -2.502%
| 183 | 162.8963 | 25 | 88.5 | 160 | 21 |  | 41.7673 | 110.4529 | 68.6856 |  | -1.0151 | 0.35767 | -0.65746 | 60.2827 | -0.75326 | 84.3098 | 47.1046 | 0 | [12 empty] | 88.5 | -1.0151 | 0.35767 | -0.65746 | -0.75326 | 0.5682% | -1.456% | -0.5917% | -1.456% | -1.255%
| 183 | 162.8963 | 25 | 88 | 160 | 20 |  | 41.4096 | 111.1104 | 69.7007 |  | 0 | 0 | 0 | 59.5294 | 0 | 84.4104 | 48.7769 | 0 | [12 empty] | 88 | 0 | 0 | 0 | 0 | 0% | 0% | 0% | 0% | 0%
| 183 | 162.8963 | 25 | 87.5 | 160 | 19 |  | 41.0454 | 111.7757 | 70.7303 |  | 1.0296 | -0.36426 | 0.66533 | 58.7707 | 0.75866 | 84.4858 | 50.4637 | 0 | [12 empty] | 87.5 | 1.0296 | -0.36426 | 0.66533 | 0.75866 | -0.5682% | 1.477% | 0.5988% | 1.477% | 1.264%
| 183 | 162.8963 | 25 | 87 | 160 | 18 |  | 40.6743 | 112.449 | 71.7748 |  | 2.074 | -0.73534 | 1.3387 | 58.0065 | 1.5229 | 84.5353 | 52.1649 | 0 | [12 empty] | 87 | 2.074 | -0.73534 | 1.3387 | 1.5229 | -1.136% | 2.976% | 1.205% | 2.976% | 2.538%
| 183 | 162.8963 | 25 | 86.5 | 160 | 17 |  | 40.2961 | 113.1305 | 72.8344 |  | 3.1337 | -1.1135 | 2.0202 | 57.2364 | 2.2931 | 84.5578 | 53.8806 | 0 | [12 empty] | 86.5 | 3.1337 | -1.1135 | 2.0202 | 2.2931 | -1.705% | 4.496% | 1.818% | 4.496% | 3.822%
| 183 | 162.8963 | 25 | 86 | 160 | 16 |  | 39.9107 | 113.8204 | 73.9097 |  | 4.2089 | -1.4989 | 2.71 | 56.4602 | 3.0692 | 84.5527 | 55.6106 | 0 | [12 empty] | 86 | 4.2089 | -1.4989 | 2.71 | 3.0692 | -2.273% | 6.039% | 2.439% | 6.039% | 5.115%
| 183 | 162.8963 | 25 | 85.5 | 160 | 15 |  | 39.5177 | 114.5187 | 75.001 |  | 5.3003 | -1.892 | 3.4083 | 55.6776 | 3.8518 | 84.5189 | 57.3548 | 0 | [12 empty] | 85.5 | 5.3003 | -1.892 | 3.4083 | 3.8518 | -2.841% | 7.604% | 3.067% | 7.604% | 6.42%
5) b) FIXING THE SPAN AND DISTANCE BETWEEN HANDLES WHILST VARYING THE INBOARD AND ADJUSTING THE STRETCHER - SHOULDERS AND ARMS model
Position of handles at catch
| Athlete Height (cm) | Arc stroke length | distance between handles at finish (cm) | Inboard (cm) | span (cm) | overlap | Finish angle degrees | sweep angle (deg) | catch angle (deg) | Finish angle degrees changed | distance handles behind the work (cm) | distance to move stretcher bow-wards (cm) | handle thro' work (cm) | handle spread (cm) | Athlete arm span as % of height | Arm span | Athlete shoulder width as % of arm span | Athlete shoulder width | Lateral distance of shoulder from boat centre line | Lateral distance of shoulder from pin | Lateral distance of shoulder from handle | effective arm length at 17 deg droop at catch | Shoulder through the work | distance from shoulder to pin | catch angle created by shoulder thro the work | catch angle created by arm from shoulder | total catch angle | change in catch angle | sweep angle | change in sweep angle |  | Inboard (cm) | Change in catch angle (deg) | Change in finish angle (deg) | Change in sweep angle (deg) | distance to move stretcher to stern (cm) | Inboard (cm) | Change in catch angle (deg) | Change in finish angle (deg) | Change in sweep angle (deg) | distance to move stretcher to stern (cm)
| 183 | 162.8963 | 25 | 90.5 | 160 | 25 | 43.1363 |  |  | 1.7266 | 59.5294 | 0 |  |  | 100% | 183 | 30% | 54.9 | 27.45 | 52.55 |  | 53.6009 | 35.235 | 63.2693 | 33.842 | 34.1532 | 67.9952 | -1.7055 | 111.1315 | 0.021148 |  | 90.5 | -1.7055 | 1.7266 | 0.021148 | -3.7161 | 0% | -2.447% | 4.17% | 0.01903% | -6.194%
| 183 | 162.8963 | 25 | 90 | 160 | 24 | 42.8029 |  |  | 1.3933 | 59.5294 | 0 |  |  | 100% | 183 | 30% | 54.9 | 27.45 | 52.55 |  | 53.6009 | 35.235 | 63.2693 | 33.842 | 34.5014 | 68.3434 | -1.3573 | 111.1463 | 0.035937 |  | 90 | -1.3573 | 1.3933 | 0.035937 | -2.9826 | 0% | -1.947% | 3.365% | 0.03234% | -4.971%
| 183 | 162.8963 | 25 | 89.5 | 160 | 23 | 42.4637 |  |  | 1.0541 | 59.5294 | 0 |  |  | 100% | 183 | 30% | 54.9 | 27.45 | 52.55 |  | 53.6009 | 35.235 | 63.2693 | 33.842 | 34.8459 | 68.6879 | -1.0128 | 111.1517 | 0.041313 |  | 89.5 | -1.0128 | 1.0541 | 0.041313 | -2.2444 | 0% | -1.453% | 2.546% | 0.03718% | -3.741%
| 183 | 162.8963 | 25 | 89 | 160 | 22 | 42.1186 |  |  | 0.70897 | 59.5294 | 0 |  |  | 100% | 183 | 30% | 54.9 | 27.45 | 52.55 |  | 53.6009 | 35.235 | 63.2693 | 33.842 | 35.1869 | 69.029 | -0.67178 | 111.1475 | 0.037188 |  | 89 | -0.67178 | 0.70897 | 0.037188 | -1.5013 | 0% | -0.9638% | 1.712% | 0.03347% | -2.502%
| 183 | 162.8963 | 25 | 88.5 | 160 | 21 | 41.7673 |  |  | 0.35767 | 59.5294 | 0 |  |  | 100% | 183 | 30% | 54.9 | 27.45 | 52.55 |  | 53.6009 | 35.235 | 63.2693 | 33.842 | 35.5245 | 69.3665 | -0.33422 | 111.1338 | 0.023456 |  | 88.5 | -0.33422 | 0.35767 | 0.023456 | -0.75326 | 0% | -0.4795% | 0.8637% | 0.02111% | -1.255%
| 183 | 162.8963 | 25 | 88 | 160 | 20 | 41.4096 | 111.1104 | 69.7007 | 0 | 59.5294 | 0 | 84.4104 | 48.7769 | 100% | 183 | 30% | 54.9 | 27.45 | 52.55 | 21.3269 | 53.6009 | 35.235 | 63.2693 | 33.842 | 35.8587 | 69.7007 | 0 | 111.1104 | 0 |  | 88 | 0 | 0 | 0 | 0 | 0% | 0% | 0% | 0% | 0%
| 183 | 162.8963 | 25 | 87.5 | 160 | 19 | 41.0454 |  |  | -0.36426 | 59.5294 | 0 |  |  | 100% | 183 | 30% | 54.9 | 27.45 | 52.55 |  | 53.6009 | 35.235 | 63.2693 | 33.842 | 36.1896 | 70.0317 | 0.33095 | 111.077 | -0.033316 |  | 87.5 | 0.33095 | -0.36426 | -0.033316 | 0.75866 | 0% | 0.4748% | -0.8797% | -0.02998% | 1.264%
| 183 | 162.8963 | 25 | 87 | 160 | 18 | 40.6743 |  |  | -0.73534 | 59.5294 | 0 |  |  | 100% | 183 | 30% | 54.9 | 27.45 | 52.55 |  | 53.6009 | 35.235 | 63.2693 | 33.842 | 36.5174 | 70.3594 | 0.6587 | 111.0337 | -0.076642 |  | 87 | 0.6587 | -0.73534 | -0.076642 | 1.5229 | 0% | 0.945% | -1.776% | -0.06898% | 2.538%
| 183 | 162.8963 | 25 | 86.5 | 160 | 17 | 40.2961 |  |  | -1.1135 | 59.5294 | 0 |  |  | 100% | 183 | 30% | 54.9 | 27.45 | 52.55 |  | 53.6009 | 35.235 | 63.2693 | 33.842 | 36.842 | 70.6841 | 0.98333 | 110.9802 | -0.13015 |  | 86.5 | 0.98333 | -1.1135 | -0.13015 | 2.2931 | 0% | 1.411% | -2.689% | -0.1171% | 3.822%
| 183 | 162.8963 | 25 | 86 | 160 | 16 | 39.9107 |  |  | -1.4989 | 59.5294 | 0 |  |  | 100% | 183 | 30% | 54.9 | 27.45 | 52.55 |  | 53.6009 | 35.235 | 63.2693 | 33.842 | 37.1636 | 71.0057 | 1.3049 | 110.9163 | -0.19401 |  | 86 | 1.3049 | -1.4989 | -0.19401 | 3.0692 | 0% | 1.872% | -3.62% | -0.1746% | 5.115%
| 183 | 162.8963 | 25 | 85.5 | 160 | 15 | 39.5177 |  |  | -1.892 | 59.5294 | 0 |  |  | 100% | 183 | 30% | 54.9 | 27.45 | 52.55 |  | 53.6009 | 35.235 | 63.2693 | 33.842 | 37.4822 | 71.3243 | 1.6235 | 110.8419 | -0.26844 |  | 85.5 | 1.6235 | -1.892 | -0.26844 | 3.8518 | 0% | 2.329% | -4.569% | -0.2416% | 6.42%
6) a) FIXING THE SPAN AND STRETCHER POSITION, VARYING THE INBOARD - ARC Model | [31 empty] | GRAPH CELLS
Change |  |  |  | 0.5 | 0 | [31 empty] | % changes
| Athlete Height (cm) | Arc stroke length |  | Inboard (cm) | span (cm) | distance between handles at finish (cm) | distance handles behind the work (cm) | Finish angle degrees | sweep angle (deg) | catch angle (deg) | overlap | catch angle degrees changed | Finish angle degrees changed | sweep angle degrees changes | distance handles behind the work (cm) | distance to move stretcher bow-wards (cm) | handle thro' work (cm) | handle spread (cm) | change in distance between handles (cm / cm) | [12 empty] | Inboard (cm) | Change in catch angle (deg) | Change in finish angle (deg) | Change in sweep angle (deg) | change in distance between handles (cm / cm) | Inboard (cm) | Change in catch angle (deg) | Change in finish angle (deg) | Change in sweep angle (deg) | change in distance between handles (cm / cm)
| 183 | 162.8963 |  | 90.5 | 160 | 18.402 | 59.5294 | 40.0579 | 107.8991 | 67.8412 | 25 | -1.8595 | -1.3517 | -3.2113 | 59.5294 | 0 | 85.6681 | 45.1113 | -6.598 | [12 empty] | 90.5 | -1.8595 | -1.3517 | -3.2113 | -6.598 | 2.841% | -2.668% | -3.264% | -2.89% | 0%
| 183 | 162.8963 |  | 90 | 160 | 19.711 | 59.5294 | 40.3202 | 108.5264 | 68.2062 | 24 | -1.4945 | -1.0894 | -2.584 | 59.5294 | 0 | 85.4244 | 45.8434 | -5.289 | [12 empty] | 90 | -1.4945 | -1.0894 | -2.584 | -5.289 | 2.273% | -2.144% | -2.631% | -2.326% | 0%
| 183 | 162.8963 |  | 89.5 | 160 | 21.0252 | 59.5294 | 40.5864 | 109.1611 | 68.5746 | 23 | -1.1261 | -0.82318 | -1.9493 | 59.5294 | 0 | 85.1768 | 46.576 | -3.9748 | [12 empty] | 89.5 | -1.1261 | -0.82318 | -1.9493 | -3.9748 | 1.705% | -1.616% | -1.988% | -1.754% | 0%
| 183 | 162.8963 |  | 89 | 160 | 22.3446 | 59.5294 | 40.8567 | 109.8032 | 68.9465 | 22 | -0.75425 | -0.55293 | -1.3072 | 59.5294 | 0 | 84.9253 | 47.3092 | -2.6554 | [12 empty] | 89 | -0.75425 | -0.55293 | -1.3072 | -2.6554 | 1.136% | -1.082% | -1.335% | -1.176% | 0%
| 183 | 162.8963 |  | 88.5 | 160 | 23.6695 | 59.5294 | 41.131 | 110.4529 | 69.3219 | 21 | -0.37888 | -0.27858 | -0.65746 | 59.5294 | 0 | 84.6699 | 48.0428 | -1.3305 | [12 empty] | 88.5 | -0.37888 | -0.27858 | -0.65746 | -1.3305 | 0.5682% | -0.5436% | -0.6727% | -0.5917% | 0%
| 183 | 162.8963 |  | 88 | 160 | 25 | 59.5294 | 41.4096 | 111.1104 | 69.7007 | 20 | 0 | 0 | 0 | 59.5294 | 0 | 84.4104 | 48.7769 | 0 | [12 empty] | 88 | 0 | 0 | 0 | 0 | 0% | 0% | 0% | 0% | 0%
| 183 | 162.8963 |  | 87.5 | 160 | 26.3362 | 59.5294 | 41.6925 | 111.7757 | 70.0832 | 19 | 0.38242 | 0.28291 | 0.66533 | 59.5294 | 0 | 84.1468 | 49.5113 | 1.3362 | [12 empty] | 87.5 | 0.38242 | 0.28291 | 0.66533 | 1.3362 | -0.5682% | 0.5487% | 0.6832% | 0.5988% | 0%
| 183 | 162.8963 |  | 87 | 160 | 27.6784 | 59.5294 | 41.9799 | 112.449 | 70.4691 | 18 | 0.76841 | 0.57027 | 1.3387 | 59.5294 | 0 | 83.8791 | 50.246 | 2.6784 | [12 empty] | 87 | 0.76841 | 0.57027 | 1.3387 | 2.6784 | -1.136% | 1.102% | 1.377% | 1.205% | 0%
| 183 | 162.8963 |  | 86.5 | 160 | 29.0267 | 59.5294 | 42.2718 | 113.1305 | 70.8587 | 17 | 1.158 | 0.8622 | 2.0202 | 59.5294 | 0 | 83.6071 | 50.981 | 4.0267 | [12 empty] | 86.5 | 1.158 | 0.8622 | 2.0202 | 4.0267 | -1.705% | 1.661% | 2.082% | 1.818% | 0%
| 183 | 162.8963 |  | 86 | 160 | 30.3813 | 59.5294 | 42.5684 | 113.8204 | 71.2519 | 16 | 1.5512 | 1.1588 | 2.71 | 59.5294 | 0 | 83.3308 | 51.7161 | 5.3813 | [12 empty] | 86 | 1.5512 | 1.1588 | 2.71 | 5.3813 | -2.273% | 2.225% | 2.798% | 2.439% | 0%
| 183 | 162.8963 |  | 85.5 | 160 | 31.7424 | 59.5294 | 42.8699 | 114.5187 | 71.6487 | 15 | 1.948 | 1.4603 | 3.4083 | 59.5294 | 0 | 83.0501 | 52.4514 | 6.7424 | [12 empty] | 85.5 | 1.948 | 1.4603 | 3.4083 | 6.7424 | -2.841% | 2.795% | 3.526% | 3.067% | 0%
6) b)FIXING THE SPAN AND STRETCHER POSITION, VARYING THE INBOARD - SHOULDERS AND ARMS model
Position of handles at catch
| Athlete Height (cm) | Arc stroke length | distance between handles at finish (cm) | Inboard (cm) | span (cm) | overlap | Finish angle degrees | Finish angle degrees changed | sweep angle (deg) | catch angle (deg) | distance handles behind the work (cm) | distance to move stretcher bow-wards (cm) | handle thro' work (cm) | handle spread (cm) | Athlete arm span as % of height | Arm span | Athlete shoulder width as % of arm span | Athlete shoulder width | Lateral distance of shoulder from boat centre line | Lateral distance of shoulder from pin | Lateral distance of shoulder from handle | effective arm length at 17 deg droop at catch | Shoulder through the work | distance from shoulder to pin | catch angle created by shoulder thro the work | catch angle created by arm from shoulder | total catch angle | change in catch angle | sweep angle | change in sweep angle |  | Inboard (cm) | Change in catch angle (deg) | Change in finish angle (deg) | Change in sweep angle (deg) | change in distance between handles (cm / cm) | Inboard (cm) | Change in catch angle (deg) | Change in finish angle (deg) | Change in sweep angle (deg) | change in distance between handles (cm / cm)
| 183 | 162.8963 | 18.402 | 90.5 | 160 | 25 | 40.0579 | -1.3517 |  |  | 59.5294 | 0 |  |  | 100% | 183 | 30% | 54.9 | 27.45 | 52.55 |  | 53.6009 | 35.235 | 63.2693 | 33.842 | 34.1532 | 67.9952 | -1.7055 | 108.0531 | -3.0572 |  | 90.5 | -1.7055 | -1.3517 | -3.0572 | -6.598 | 2.841% | -2.447% | -3.264% | -2.752% | 0%
| 183 | 162.8963 | 19.711 | 90 | 160 | 24 | 40.3202 | -1.0894 |  |  | 59.5294 | 0 |  |  | 100% | 183 | 30% | 54.9 | 27.45 | 52.55 |  | 53.6009 | 35.235 | 63.2693 | 33.842 | 34.5014 | 68.3434 | -1.3573 | 108.6636 | -2.4467 |  | 90 | -1.3573 | -1.0894 | -2.4467 | -5.289 | 2.273% | -1.947% | -2.631% | -2.202% | 0%
| 183 | 162.8963 | 21.0252 | 89.5 | 160 | 23 | 40.5864 | -0.82318 |  |  | 59.5294 | 0 |  |  | 100% | 183 | 30% | 54.9 | 27.45 | 52.55 |  | 53.6009 | 35.235 | 63.2693 | 33.842 | 34.8459 | 68.6879 | -1.0128 | 109.2744 | -1.836 |  | 89.5 | -1.0128 | -0.82318 | -1.836 | -3.9748 | 1.705% | -1.453% | -1.988% | -1.652% | 0%
| 183 | 162.8963 | 22.3446 | 89 | 160 | 22 | 40.8567 | -0.55293 |  |  | 59.5294 | 0 |  |  | 100% | 183 | 30% | 54.9 | 27.45 | 52.55 |  | 53.6009 | 35.235 | 63.2693 | 33.842 | 35.1869 | 69.029 | -0.67178 | 109.8856 | -1.2247 |  | 89 | -0.67178 | -0.55293 | -1.2247 | -2.6554 | 1.136% | -0.9638% | -1.335% | -1.102% | 0%
| 183 | 162.8963 | 23.6695 | 88.5 | 160 | 21 | 41.131 | -0.27858 |  |  | 59.5294 | 0 |  |  | 100% | 183 | 30% | 54.9 | 27.45 | 52.55 |  | 53.6009 | 35.235 | 63.2693 | 33.842 | 35.5245 | 69.3665 | -0.33422 | 110.4976 | -0.61279 |  | 88.5 | -0.33422 | -0.27858 | -0.61279 | -1.3305 | 0.5682% | -0.4795% | -0.6727% | -0.5515% | 0%
| 183 | 162.8963 | 25 | 88 | 160 | 20 | 41.4096 | 0 | 111.1104 | 69.7007 | 59.5294 | 0 | 84.4104 | 48.7769 | 100% | 183 | 30% | 54.9 | 27.45 | 52.55 | 21.3269 | 53.6009 | 35.235 | 63.2693 | 33.842 | 35.8587 | 69.7007 | 0 | 111.1104 | 0 |  | 88 | 0 | 0 | 0 | 0 | 0% | 0% | 0% | 0% | 0%
| 183 | 162.8963 | 26.3362 | 87.5 | 160 | 19 | 41.6925 | 0.28291 |  |  | 59.5294 | 0 |  |  | 100% | 183 | 30% | 54.9 | 27.45 | 52.55 |  | 53.6009 | 35.235 | 63.2693 | 33.842 | 36.1896 | 70.0317 | 0.33095 | 111.7242 | 0.61385 |  | 87.5 | 0.33095 | 0.28291 | 0.61385 | 1.3362 | -0.5682% | 0.4748% | 0.6832% | 0.5525% | 0%
| 183 | 162.8963 | 27.6784 | 87 | 160 | 18 | 41.9799 | 0.57027 |  |  | 59.5294 | 0 |  |  | 100% | 183 | 30% | 54.9 | 27.45 | 52.55 |  | 53.6009 | 35.235 | 63.2693 | 33.842 | 36.5174 | 70.3594 | 0.6587 | 112.3393 | 1.229 |  | 87 | 0.6587 | 0.57027 | 1.229 | 2.6784 | -1.136% | 0.945% | 1.377% | 1.106% | 0%
| 183 | 162.8963 | 29.0267 | 86.5 | 160 | 17 | 42.2718 | 0.8622 |  |  | 59.5294 | 0 |  |  | 100% | 183 | 30% | 54.9 | 27.45 | 52.55 |  | 53.6009 | 35.235 | 63.2693 | 33.842 | 36.842 | 70.6841 | 0.98333 | 112.9559 | 1.8455 |  | 86.5 | 0.98333 | 0.8622 | 1.8455 | 4.0267 | -1.705% | 1.411% | 2.082% | 1.661% | 0%
| 183 | 162.8963 | 30.3813 | 86 | 160 | 16 | 42.5684 | 1.1588 |  |  | 59.5294 | 0 |  |  | 100% | 183 | 30% | 54.9 | 27.45 | 52.55 |  | 53.6009 | 35.235 | 63.2693 | 33.842 | 37.1636 | 71.0057 | 1.3049 | 113.5741 | 2.4637 |  | 86 | 1.3049 | 1.1588 | 2.4637 | 5.3813 | -2.273% | 1.872% | 2.798% | 2.217% | 0%
| 183 | 162.8963 | 31.7424 | 85.5 | 160 | 15 | 42.8699 | 1.4603 |  |  | 59.5294 | 0 |  |  | 100% | 183 | 30% | 54.9 | 27.45 | 52.55 |  | 53.6009 | 35.235 | 63.2693 | 33.842 | 37.4822 | 71.3243 | 1.6235 | 114.1942 | 3.0838 |  | 85.5 | 1.6235 | 1.4603 | 3.0838 | 6.7424 | -2.841% | 2.329% | 3.526% | 2.775% | 0%
7) a) FIXING THE SPAN AND INBOARD WHILST VARYING THE STRETCHER SO DISTANCE BETWEEN HANDLES CHANGES - ARC Model | [31 empty] | GRAPH CELLS
Change |  |  | 0 | 0 | 0 |  | 4 | [7 empty] | Stretcher movement and handle positions
| Athlete Height (cm) | Arc stroke length | distance between handles at finish (cm) | Inboard (cm) | span (cm) | overlap | Stretcher movement to stern (cm) | Finish angle degrees | sweep angle (deg) | catch angle (deg) |  | catch angle degrees changed | Finish angle degrees changed | sweep angle degrees changes | distance handles behind the work (cm) |  | handle thro' work (cm) | handle spread (cm) | change in distance between handles (cm / cm) | [12 empty] | Stretcher movement to stern (cm) | Change in catch angle (deg) | Change in finish angle (deg) | Change in sweep angle (deg) | change in distance between handles (cm / cm)
| 183 | 162.8963 | -1.7087 | 88 | 160 | 20 | 20 | 26.0538 | 111.1104 | 85.0565 |  | 15.3558 | -15.3558 | 0 | 39.5294 |  | 89.6652 | 72.2444 | -26.7087 | [12 empty] | 20 | 15.3558 | -15.3558 | 0 | -26.7087
| 183 | 162.8963 | 2.4539 | 88 | 160 | 20 | 16 | 28.9247 | 111.1104 | 82.1856 |  | 12.4849 | -12.4849 | 0 | 43.5294 |  | 89.1642 | 67.7633 | -22.5461 | [12 empty] | 16 | 12.4849 | -12.4849 | 0 | -22.5461
| 183 | 162.8963 | 7.1477 | 88 | 160 | 20 | 12 | 31.8775 | 111.1104 | 79.2329 |  | 9.5321 | -9.5321 | 0 | 47.5294 |  | 88.4155 | 63.1864 | -17.8523 | [12 empty] | 12 | 9.5321 | -9.5321 | 0 | -17.8523
| 183 | 162.8963 | 12.4233 | 88 | 160 | 20 | 8 | 34.9282 | 111.1104 | 76.1822 |  | 6.4815 | -6.4815 | 0 | 51.5294 |  | 87.3954 | 58.5048 | -12.5767 | [12 empty] | 8 | 6.4815 | -6.4815 | 0 | -12.5767
| 183 | 162.8963 | 18.3457 | 88 | 160 | 20 | 4 | 38.0969 | 111.1104 | 73.0135 |  | 3.3127 | -3.3127 | 0 | 55.5294 |  | 86.0736 | 53.7068 | -6.6543 | [12 empty] | 4 | 3.3127 | -3.3127 | 0 | -6.6543
| 183 | 162.8963 | 25 | 88 | 160 | 20 | 0 | 41.4096 | 111.1104 | 69.7007 |  | 0 | 0 | 0 | 59.5294 |  | 84.4104 | 48.7769 | 0 | [12 empty] | 0 | 0 | 0 | 0 | 0
| 183 | 162.8963 | 32.5007 | 88 | 160 | 20 | -4 | 44.9009 | 111.1104 | 66.2095 |  | -3.4912 | 3.4912 | 0 | 63.5294 |  | 82.3524 | 43.6946 | 7.5007 | [12 empty] | -4 | -3.4912 | 3.4912 | 0 | 7.5007
| 183 | 162.8963 | 41.0079 | 88 | 160 | 20 | -8 | 48.6187 | 111.1104 | 62.4917 |  | -7.2091 | 7.2091 | 0 | 67.5294 |  | 79.8249 | 38.431 | 16.0079 | [12 empty] | -8 | -7.2091 | 7.2091 | 0 | 16.0079
| 183 | 162.8963 | 50.7563 | 88 | 160 | 20 | -12 | 52.6336 | 111.1104 | 58.4767 |  | -11.224 | 11.224 | 0 | 71.5294 |  | 76.7185 | 32.9439 | 25.7563 | [12 empty] | -12 | -11.224 | 11.224 | 0 | 25.7563
| 183 | 162.8963 | 62.1162 | 88 | 160 | 20 | -16 | 57.0574 | 111.1104 | 54.053 |  | -15.6478 | 15.6478 | 0 | 75.5294 |  | 72.8604 | 27.1667 | 37.1162 | [12 empty] | -16 | -15.6478 | 15.6478 | 0 | 37.1162
| 183 | 162.8963 | 75.7368 | 88 | 160 | 20 | -20 | 62.0871 | 111.1104 | 49.0233 |  | -20.6775 | 20.6775 | 0 | 79.5294 |  | 67.9479 | 20.9823 | 50.7368 | [12 empty] | -20 | -20.6775 | 20.6775 | 0 | 50.7368
7) a) FIXING THE SPAN AND INBOARD WHILST VARYING THE STRETCHER SO DISTANCE BETWEEN HANDLES CHANGES - SHOULDERS AND ARMS Model
Position of handles at catch
| Athlete Height (cm) | Arc stroke length | distance between handles at finish (cm) | Inboard (cm) | span (cm) | overlap | Finish angle degrees | sweep angle (deg) | catch angle (deg) | Finish angle degrees changed | distance handles behind the work (cm) | distance to move stretcher to stern (cm) | handle thro' work (cm) | handle spread (cm) | Athlete arm span as % of height | Arm span | Athlete shoulder width as % of arm span | Athlete shoulder width | Lateral distance of shoulder from boat centre line | Lateral distance of shoulder from pin | Lateral distance of shoulder from handle | effective arm length at 17 deg droop at catch | Shoulder through the work | distance from shoulder to pin | catch angle created by shoulder thro the work | catch angle created by arm from shoulder | total catch angle | change in catch angle | sweep angle | change in sweep angle |  | Stretcher movement to stern (cm) | Change in catch angle (deg) | Change in finish angle (deg) | Change in sweep angle (deg) | change in distance between handles (cm / cm)
| 183 | 162.8963 | -1.7087 | 88 | 160 | 20 | 26.0538 |  |  | -15.3558 | 39.5294 | -20 |  |  | 100% | 183 | 25% | 45.75 | 22.875 | 57.125 |  | 57.976 | 52.5422 | 77.6141 | 42.6071 | 39.6113 | 82.2184 | 12.5176 | 108.2722 | -2.8381 |  | 20 | 12.5176 | -15.3558 | -2.8381 | -26.7087
| 183 | 162.8963 | 2.4539 | 88 | 160 | 20 | 28.9247 |  |  | -12.4849 | 43.5294 | -16 |  |  | 100% | 183 | 25% | 45.75 | 22.875 | 57.125 |  | 57.976 | 48.5422 | 74.9641 | 40.3564 | 39.8561 | 80.2125 | 10.5117 | 109.1372 | -1.9732 |  | 16 | 10.5117 | -12.4849 | -1.9732 | -22.5461
| 183 | 162.8963 | 7.1477 | 88 | 160 | 20 | 31.8775 |  |  | -9.5321 | 47.5294 | -12 |  |  | 100% | 183 | 25% | 45.75 | 22.875 | 57.125 |  | 57.976 | 44.5422 | 72.4381 | 37.9447 | 40.0156 | 77.9603 | 8.2596 | 109.8378 | -1.2726 |  | 12 | 8.2596 | -9.5321 | -1.2726 | -17.8523
| 183 | 162.8963 | 12.4233 | 88 | 160 | 20 | 34.9282 |  |  | -6.4815 | 51.5294 | -8 |  |  | 100% | 183 | 25% | 45.75 | 22.875 | 57.125 |  | 57.976 | 40.5422 | 70.0495 | 35.3637 | 40.0937 | 75.4574 | 5.7567 | 110.3856 | -0.72476 |  | 8 | 5.7567 | -6.4815 | -0.72476 | -12.5767
| 183 | 162.8963 | 18.3457 | 88 | 160 | 20 | 38.0969 |  |  | -3.3127 | 55.5294 | -4 |  |  | 100% | 183 | 25% | 45.75 | 22.875 | 57.125 |  | 57.976 | 36.5422 | 67.813 | 32.6066 | 40.0964 | 72.703 | 3.0022 | 110.7999 | -0.31048 |  | 4 | 3.0022 | -3.3127 | -0.31048 | -6.6543
| 183 | 162.8963 | 25 | 88 | 160 | 20 | 41.4096 | 111.1104 | 69.7007 | 0 | 59.5294 | 0 | 84.4104 | 48.7769 | 100% | 183 | 25% | 45.75 | 22.875 | 57.125 | 25.9019 | 57.976 | 32.5422 | 65.7439 | 29.6687 | 40.032 | 69.7007 | 0 | 111.1104 | 0 |  | 0 | 0 | 0 | 0 | 0
| 183 | 162.8963 | 32.5007 | 88 | 160 | 20 | 44.9009 |  |  | 3.4912 | 63.5294 | 4 |  |  | 100% | 183 | 25% | 45.75 | 22.875 | 57.125 |  | 57.976 | 28.5422 | 63.8586 | 26.5488 | 39.9117 | 66.4605 | -3.2402 | 111.3614 | 0.25103 |  | -4 | -3.2402 | 3.4912 | 0.25103 | 7.5007
| 183 | 162.8963 | 41.0079 | 88 | 160 | 20 | 48.6187 |  |  | 7.2091 | 67.5294 | 8 |  |  | 100% | 183 | 25% | 45.75 | 22.875 | 57.125 |  | 57.976 | 24.5422 | 62.1738 | 23.2495 | 39.7497 | 62.9992 | -6.7016 | 111.6179 | 0.50751 |  | -8 | -6.7016 | 7.2091 | 0.50751 | 16.0079
| 183 | 162.8963 | 50.7563 | 88 | 160 | 20 | 52.6336 |  |  | 11.224 | 71.5294 | 12 |  |  | 100% | 183 | 25% | 45.75 | 22.875 | 57.125 |  | 57.976 | 20.5422 | 60.7063 | 19.7787 | 39.5626 | 59.3413 | -10.3594 | 111.9749 | 0.86459 |  | -12 | -10.3594 | 11.224 | 0.86459 | 25.7563
| 183 | 162.8963 | 62.1162 | 88 | 160 | 20 | 57.0574 |  |  | 15.6478 | 75.5294 | 16 |  |  | 100% | 183 | 25% | 45.75 | 22.875 | 57.125 |  | 57.976 | 16.5422 | 59.4719 | 16.1499 | 39.3694 | 55.5194 | -14.1814 | 112.5768 | 1.4664 |  | -16 | -14.1814 | 15.6478 | 1.4664 | 37.1162
| 183 | 162.8963 | 75.7368 | 88 | 160 | 20 | 62.0871 |  |  | 20.6775 | 79.5294 | 20 |  |  | 100% | 183 | 25% | 45.75 | 22.875 | 57.125 |  | 57.976 | 12.5422 | 58.4857 | 12.3833 | 39.1897 | 51.573 | -18.1278 | 113.6601 | 2.5497 |  | -20 | -18.1278 | 20.6775 | 2.5497 | 50.7368